## 38
Application: Tecan i-control |  |  |  | Tecan i-control , 1.9.17.0
Device: infinite M1000Pro |  |  |  | Serial number: 1203007860
Firmware: V_1.05_11/2011_S3LCE_ALPHA (Nov 3 2011/09.27.24) |  |  |  | MAI, V_1.05_11/2011_S3LCE_ALPHA (Nov 3 2011/09.27.24)
Date: | 2019-02-27
Time: | 9:35:48 AM
System |  |  |  | JB-B00543-BS
User |  |  |  | FHCRC\reguia
Plate |  |  |  | Greiner 96 Flat Bottom Transparent Polystyrol [GRE96ft.pdfx]
Plate-ID (Stacker)
Label: Label1
Mode |  |  |  | Fluorescence Bottom Reading
Optimal read
Excitation Wavelength |  |  |  | 485 | nm
Emission Wavelength |  |  |  | 515 | nm
Excitation Bandwidth |  |  |  | 12 | nm
Emission Bandwidth |  |  |  | 12 | nm
Gain |  |  |  | 104 | Optimal (100%)
Number of Flashes |  |  |  | 25 | ( 5 x 5 flashes per well )
Flash Frequency |  |  |  | 400 | Hz
Integration Time |  |  |  | 20 | µs
Lag Time |  |  |  | 0 | µs
Settle Time |  |  |  | 0 | ms
Start Time: | 2/27/2019 9:36:46 AM
Temperature: 24.2 °C
<> | 1 | 2 | 3 | 4 | 5 | 6 | 7 | 8 | 9 | 10 | 11 | 12
A | 9296 | 9586 | 9551 | 9628 | 9581 | 9500 | 9729 | 9537 | 9523 | 9480 | 9354 | 9192
B | 14066 | 13700 | 13955 | 14086 | 13978 | 13784 | 13669 | 13831 | 14113 | 13919 | 13958 | 14203
C | 34271 | 34497 | 36931 | 31685 | 35466 | 34956 | 36363 | 37749 | 36526 | 37357 | 34981 | 33131
D | 29901 | 35370 | 37336 | 33925 | 36128 | 35950 | 36363 | 36992 | 35217 | 32754 | 27767 | 21240
E | 31225 | 35837 | 36368 | 35588 | 38939 | 37126 | 34776 | 35645 | 34376 | 33149 | 26702 | 23904
F | 31055 | 31644 | 33391 | 32488 | 37441 | 31657 | 34671 | 35030 | 33728 | 31936 | 25360 | 21109
G | 31152 | 35337 | 34134 | 32082 | 34785 | 33551 | 27361 | 32148 | 32137 | 31682 | 29326 | 32329
H | 8615 | 8673 | 8814 | 8820 | 9175 | 8723 | 8861 | 8960 | 8734 | 8665 | 8739 | 8527
End Time: | 2/27/2019 9:37:41 AM
Note on E1: Tecan.At.Common, 3.3.10.0 Tecan.At.Common.DocumentManagement, 3.3.10.0 Tecan.At.Common.DocumentManagement.Reader, 3.1.17.0 Tecan.At.Common.MCS, 3.3.10.0 Tecan.At.Common.Results, 3.3.10.0 Tecan.At.Common.UI, 3.3.10.0 Tecan.At.Communication.Common, 3.3.12.0 Tecan.At.Communication.Port.IP, 3.3.12.0 Tecan.At.Communication.Port.RS232, 3.3.12.0 Tecan.At.Communication.Port.SIM.Common, 3.3.12.0 Tecan.At.Communication.Port.USB, 3.3.12.0 Tecan.At.Communication.Server, 3.3.12.0 Tecan.At.Communication.SIM.AMR, 3.1.17.0 Tecan.At.Communication.SIM.AMRPlus, 3.1.17.0 Tecan.At.Communication.SIM.Connect, 3.3.12.0 Tecan.At.Communication.SIM.GeniosUltra, 3.1.17.0 Tecan.At.Communication.SIM.Safire3, 3.1.17.0 Tecan.At.Communication.SIM.Safire3Pro, 3.1.17.0 Tecan.At.Communication.SIM.SunriseMini, 3.1.17.0 Tecan.At.Instrument.Common, 3.3.12.0 Tecan.At.Instrument.Common.Reader, 3.1.17.0 Tecan.At.Instrument.Common.Stacker, 3.3.12.0 Tecan.At.Instrument.Reader.AMR, 3.1.17.0 Tecan.At.Instrument.Reader.AMRPlus, 3.1.17.0 Tecan.At.Instrument.Reader.GeniosUltra, 3.1.17.0 Tecan.At.Instrument.Reader.Safire3, 3.1.17.0 Tecan.At.Instrument.Reader.Safire3Pro, 3.1.17.0 Tecan.At.Instrument.Reader.SunriseMini, 3.1.17.0 Tecan.At.Instrument.Server, 3.3.12.0 Tecan.At.Instrument.Stacker.Connect, 3.3.12.0 Tecan.At.Instrument.Stacker.Server, 3.3.12.0 Tecan.At.Measurement.BuiltInTest.Common, 3.1.17.0 Tecan.At.Measurement.Common, 3.1.17.0 Tecan.At.Measurement.Server, 3.1.17.0 Tecan.At.XFluor, 1.9.17.0 Tecan.At.XFluor.Connect.Reader, 1.9.17.0 Tecan.At.XFluor.Core, 1.9.17.0 Tecan.At.XFluor.Device, 1.9.17.0 Tecan.At.XFluor.Device.AMR, 1.9.17.0 Tecan.At.XFluor.Device.AMRPlus, 1.9.17.0 Tecan.At.XFluor.Device.GeniosUltra, 1.9.17.0 Tecan.At.XFluor.Device.Reader, 1.9.17.0 Tecan.At.XFluor.Device.Safire3, 1.9.17.0 Tecan.At.XFluor.Device.Safire3Pro, 1.9.17.0 Tecan.At.XFluor.Device.SunriseMini, 1.9.17.0 Tecan.At.XFluor.ExcelOutput, 1.9.17.0 Tecan.At.XFluor.NanoQuant, 1.9.17.0 Tecan.At.XFluor.ReaderEditor, 1.9.17.0
Note on E3: MEX, V 1.20 Safire2 MCR (V 1.20 Safire2 MCR ) MEM, V 1.20 Safire2 MCR (V 1.20 Safire2 MCR ) ABS, V 1.00 MCR Abs 4 Channel (V 1.00 MCR Abs 4 Channel) LUM, V_1.04_11/2011_LUMINESCENCE (Nov 02 2011/17.53.34) TCAN, V_1.00_02/2008_S3FTCAN (Feb 21 2008/17.19.16)

## 37
Application: Tecan i-control |  |  |  | Tecan i-control , 1.9.17.0
Device: infinite M1000Pro |  |  |  | Serial number: 1203007860
Firmware: V_1.05_11/2011_S3LCE_ALPHA (Nov 3 2011/09.27.24) |  |  |  | MAI, V_1.05_11/2011_S3LCE_ALPHA (Nov 3 2011/09.27.24)
Date: | 2019-02-27
Time: | 9:33:29 AM
System |  |  |  | JB-B00543-BS
User |  |  |  | FHCRC\reguia
Plate |  |  |  | Greiner 96 Flat Bottom Transparent Polystyrol [GRE96ft.pdfx]
Plate-ID (Stacker)
Label: Label1
Mode |  |  |  | Fluorescence Bottom Reading
Optimal read
Excitation Wavelength |  |  |  | 485 | nm
Emission Wavelength |  |  |  | 515 | nm
Excitation Bandwidth |  |  |  | 12 | nm
Emission Bandwidth |  |  |  | 12 | nm
Gain |  |  |  | 105 | Optimal (100%)
Number of Flashes |  |  |  | 25 | ( 5 x 5 flashes per well )
Flash Frequency |  |  |  | 400 | Hz
Integration Time |  |  |  | 20 | µs
Lag Time |  |  |  | 0 | µs
Settle Time |  |  |  | 0 | ms
Start Time: | 2/27/2019 9:34:28 AM
Temperature: 24.2 °C
<> | 1 | 2 | 3 | 4 | 5 | 6 | 7 | 8 | 9 | 10 | 11 | 12
A | 10040 | 9957 | 9962 | 10079 | 10141 | 10169 | 10105 | 10051 | 9968 | 9876 | 9658 | 9517
B | 14996 | 14708 | 14662 | 14734 | 14922 | 14887 | 14848 | 14560 | 14706 | 14578 | 14485 | 14757
C | 33792 | 37740 | 37726 | 37625 | 40756 | 38270 | 36522 | 38337 | 39247 | 39326 | 37999 | 35441
D | 36330 | 38504 | 37447 | 40293 | 39297 | 41537 | 39770 | 40506 | 41698 | 38403 | 31114 | 25052
E | 32624 | 38634 | 38224 | 29468 | 40346 | 36773 | 38367 | 40018 | 40514 | 37613 | 31279 | 24838
F | 32208 | 34725 | 36010 | 35819 | 34787 | 37532 | 42000 | 38644 | 37171 | 34642 | 31858 | 25365
G | 40089 | 39844 | 41753 | 43492 | 39061 | 31126 | 39728 | 43196 | 37581 | 39160 | 40003 | 35735
H | 8989 | 9134 | 9165 | 9290 | 9354 | 9640 | 9384 | 9353 | 9189 | 9143 | 9085 | 9048
End Time: | 2/27/2019 9:35:24 AM
Note on E1: Tecan.At.Common, 3.3.10.0 Tecan.At.Common.DocumentManagement, 3.3.10.0 Tecan.At.Common.DocumentManagement.Reader, 3.1.17.0 Tecan.At.Common.MCS, 3.3.10.0 Tecan.At.Common.Results, 3.3.10.0 Tecan.At.Common.UI, 3.3.10.0 Tecan.At.Communication.Common, 3.3.12.0 Tecan.At.Communication.Port.IP, 3.3.12.0 Tecan.At.Communication.Port.RS232, 3.3.12.0 Tecan.At.Communication.Port.SIM.Common, 3.3.12.0 Tecan.At.Communication.Port.USB, 3.3.12.0 Tecan.At.Communication.Server, 3.3.12.0 Tecan.At.Communication.SIM.AMR, 3.1.17.0 Tecan.At.Communication.SIM.AMRPlus, 3.1.17.0 Tecan.At.Communication.SIM.Connect, 3.3.12.0 Tecan.At.Communication.SIM.GeniosUltra, 3.1.17.0 Tecan.At.Communication.SIM.Safire3, 3.1.17.0 Tecan.At.Communication.SIM.Safire3Pro, 3.1.17.0 Tecan.At.Communication.SIM.SunriseMini, 3.1.17.0 Tecan.At.Instrument.Common, 3.3.12.0 Tecan.At.Instrument.Common.Reader, 3.1.17.0 Tecan.At.Instrument.Common.Stacker, 3.3.12.0 Tecan.At.Instrument.Reader.AMR, 3.1.17.0 Tecan.At.Instrument.Reader.AMRPlus, 3.1.17.0 Tecan.At.Instrument.Reader.GeniosUltra, 3.1.17.0 Tecan.At.Instrument.Reader.Safire3, 3.1.17.0 Tecan.At.Instrument.Reader.Safire3Pro, 3.1.17.0 Tecan.At.Instrument.Reader.SunriseMini, 3.1.17.0 Tecan.At.Instrument.Server, 3.3.12.0 Tecan.At.Instrument.Stacker.Connect, 3.3.12.0 Tecan.At.Instrument.Stacker.Server, 3.3.12.0 Tecan.At.Measurement.BuiltInTest.Common, 3.1.17.0 Tecan.At.Measurement.Common, 3.1.17.0 Tecan.At.Measurement.Server, 3.1.17.0 Tecan.At.XFluor, 1.9.17.0 Tecan.At.XFluor.Connect.Reader, 1.9.17.0 Tecan.At.XFluor.Core, 1.9.17.0 Tecan.At.XFluor.Device, 1.9.17.0 Tecan.At.XFluor.Device.AMR, 1.9.17.0 Tecan.At.XFluor.Device.AMRPlus, 1.9.17.0 Tecan.At.XFluor.Device.GeniosUltra, 1.9.17.0 Tecan.At.XFluor.Device.Reader, 1.9.17.0 Tecan.At.XFluor.Device.Safire3, 1.9.17.0 Tecan.At.XFluor.Device.Safire3Pro, 1.9.17.0 Tecan.At.XFluor.Device.SunriseMini, 1.9.17.0 Tecan.At.XFluor.ExcelOutput, 1.9.17.0 Tecan.At.XFluor.NanoQuant, 1.9.17.0 Tecan.At.XFluor.ReaderEditor, 1.9.17.0
Note on E3: MEX, V 1.20 Safire2 MCR (V 1.20 Safire2 MCR ) MEM, V 1.20 Safire2 MCR (V 1.20 Safire2 MCR ) ABS, V 1.00 MCR Abs 4 Channel (V 1.00 MCR Abs 4 Channel) LUM, V_1.04_11/2011_LUMINESCENCE (Nov 02 2011/17.53.34) TCAN, V_1.00_02/2008_S3FTCAN (Feb 21 2008/17.19.16)

## 36
Application: Tecan i-control |  |  |  | Tecan i-control , 1.9.17.0
Device: infinite M1000Pro |  |  |  | Serial number: 1203007860
Firmware: V_1.05_11/2011_S3LCE_ALPHA (Nov 3 2011/09.27.24) |  |  |  | MAI, V_1.05_11/2011_S3LCE_ALPHA (Nov 3 2011/09.27.24)
Date: | 2019-02-27
Time: | 9:31:16 AM
System |  |  |  | JB-B00543-BS
User |  |  |  | FHCRC\reguia
Plate |  |  |  | Greiner 96 Flat Bottom Transparent Polystyrol [GRE96ft.pdfx]
Plate-ID (Stacker)
Label: Label1
Mode |  |  |  | Fluorescence Bottom Reading
Optimal read
Excitation Wavelength |  |  |  | 485 | nm
Emission Wavelength |  |  |  | 515 | nm
Excitation Bandwidth |  |  |  | 12 | nm
Emission Bandwidth |  |  |  | 12 | nm
Gain |  |  |  | 104 | Optimal (100%)
Number of Flashes |  |  |  | 25 | ( 5 x 5 flashes per well )
Flash Frequency |  |  |  | 400 | Hz
Integration Time |  |  |  | 20 | µs
Lag Time |  |  |  | 0 | µs
Settle Time |  |  |  | 0 | ms
Start Time: | 2/27/2019 9:32:14 AM
Temperature: 23.9 °C
<> | 1 | 2 | 3 | 4 | 5 | 6 | 7 | 8 | 9 | 10 | 11 | 12
A | 9263 | 9090 | 9199 | 9274 | 9263 | 9229 | 9229 | 9273 | 9083 | 9046 | 8869 | 8701
B | 16242 | 15991 | 16129 | 16104 | 16197 | 15964 | 15479 | 16161 | 15133 | 16026 | 15799 | 15741
C | 33521 | 35671 | 35145 | 34575 | 37157 | 35456 | 35750 | 34665 | 35061 | 37099 | 34067 | 33111
D | 32466 | 33825 | 35242 | 36814 | 35934 | 36467 | 38322 | 36247 | 38008 | 39416 | 38286 | 32903
E | 32690 | 32632 | 35601 | 34506 | 35562 | 33884 | 37356 | 37131 | 37646 | 38725 | 38096 | 31764
F | 31682 | 31832 | 34132 | 32979 | 35619 | 37386 | 40356 | 35554 | 35524 | 37845 | 37512 | 30996
G | 31684 | 33526 | 33338 | 31700 | 32944 | 33476 | 29855 | 31526 | 33097 | 33129 | 33196 | 33080
H | 8126 | 8340 | 8432 | 8471 | 8512 | 8856 | 8618 | 8648 | 8576 | 8330 | 8335 | 8237
End Time: | 2/27/2019 9:33:10 AM
Note on E1: Tecan.At.Common, 3.3.10.0 Tecan.At.Common.DocumentManagement, 3.3.10.0 Tecan.At.Common.DocumentManagement.Reader, 3.1.17.0 Tecan.At.Common.MCS, 3.3.10.0 Tecan.At.Common.Results, 3.3.10.0 Tecan.At.Common.UI, 3.3.10.0 Tecan.At.Communication.Common, 3.3.12.0 Tecan.At.Communication.Port.IP, 3.3.12.0 Tecan.At.Communication.Port.RS232, 3.3.12.0 Tecan.At.Communication.Port.SIM.Common, 3.3.12.0 Tecan.At.Communication.Port.USB, 3.3.12.0 Tecan.At.Communication.Server, 3.3.12.0 Tecan.At.Communication.SIM.AMR, 3.1.17.0 Tecan.At.Communication.SIM.AMRPlus, 3.1.17.0 Tecan.At.Communication.SIM.Connect, 3.3.12.0 Tecan.At.Communication.SIM.GeniosUltra, 3.1.17.0 Tecan.At.Communication.SIM.Safire3, 3.1.17.0 Tecan.At.Communication.SIM.Safire3Pro, 3.1.17.0 Tecan.At.Communication.SIM.SunriseMini, 3.1.17.0 Tecan.At.Instrument.Common, 3.3.12.0 Tecan.At.Instrument.Common.Reader, 3.1.17.0 Tecan.At.Instrument.Common.Stacker, 3.3.12.0 Tecan.At.Instrument.Reader.AMR, 3.1.17.0 Tecan.At.Instrument.Reader.AMRPlus, 3.1.17.0 Tecan.At.Instrument.Reader.GeniosUltra, 3.1.17.0 Tecan.At.Instrument.Reader.Safire3, 3.1.17.0 Tecan.At.Instrument.Reader.Safire3Pro, 3.1.17.0 Tecan.At.Instrument.Reader.SunriseMini, 3.1.17.0 Tecan.At.Instrument.Server, 3.3.12.0 Tecan.At.Instrument.Stacker.Connect, 3.3.12.0 Tecan.At.Instrument.Stacker.Server, 3.3.12.0 Tecan.At.Measurement.BuiltInTest.Common, 3.1.17.0 Tecan.At.Measurement.Common, 3.1.17.0 Tecan.At.Measurement.Server, 3.1.17.0 Tecan.At.XFluor, 1.9.17.0 Tecan.At.XFluor.Connect.Reader, 1.9.17.0 Tecan.At.XFluor.Core, 1.9.17.0 Tecan.At.XFluor.Device, 1.9.17.0 Tecan.At.XFluor.Device.AMR, 1.9.17.0 Tecan.At.XFluor.Device.AMRPlus, 1.9.17.0 Tecan.At.XFluor.Device.GeniosUltra, 1.9.17.0 Tecan.At.XFluor.Device.Reader, 1.9.17.0 Tecan.At.XFluor.Device.Safire3, 1.9.17.0 Tecan.At.XFluor.Device.Safire3Pro, 1.9.17.0 Tecan.At.XFluor.Device.SunriseMini, 1.9.17.0 Tecan.At.XFluor.ExcelOutput, 1.9.17.0 Tecan.At.XFluor.NanoQuant, 1.9.17.0 Tecan.At.XFluor.ReaderEditor, 1.9.17.0
Note on E3: MEX, V 1.20 Safire2 MCR (V 1.20 Safire2 MCR ) MEM, V 1.20 Safire2 MCR (V 1.20 Safire2 MCR ) ABS, V 1.00 MCR Abs 4 Channel (V 1.00 MCR Abs 4 Channel) LUM, V_1.04_11/2011_LUMINESCENCE (Nov 02 2011/17.53.34) TCAN, V_1.00_02/2008_S3FTCAN (Feb 21 2008/17.19.16)

## 35
Application: Tecan i-control |  |  |  | Tecan i-control , 1.9.17.0
Device: infinite M1000Pro |  |  |  | Serial number: 1203007860
Firmware: V_1.05_11/2011_S3LCE_ALPHA (Nov 3 2011/09.27.24) |  |  |  | MAI, V_1.05_11/2011_S3LCE_ALPHA (Nov 3 2011/09.27.24)
Date: | 2019-02-27
Time: | 9:29:03 AM
System |  |  |  | JB-B00543-BS
User |  |  |  | FHCRC\reguia
Plate |  |  |  | Greiner 96 Flat Bottom Transparent Polystyrol [GRE96ft.pdfx]
Plate-ID (Stacker)
Label: Label1
Mode |  |  |  | Fluorescence Bottom Reading
Optimal read
Excitation Wavelength |  |  |  | 485 | nm
Emission Wavelength |  |  |  | 515 | nm
Excitation Bandwidth |  |  |  | 12 | nm
Emission Bandwidth |  |  |  | 12 | nm
Gain |  |  |  | 106 | Optimal (100%)
Number of Flashes |  |  |  | 25 | ( 5 x 5 flashes per well )
Flash Frequency |  |  |  | 400 | Hz
Integration Time |  |  |  | 20 | µs
Lag Time |  |  |  | 0 | µs
Settle Time |  |  |  | 0 | ms
Start Time: | 2/27/2019 9:30:00 AM
Temperature: 23.8 °C
<> | 1 | 2 | 3 | 4 | 5 | 6 | 7 | 8 | 9 | 10 | 11 | 12
A | 10056 | 9962 | 10453 | 10450 | 10521 | 10523 | 10396 | 10549 | 10434 | 10212 | 10103 | 9895
B | 15400 | 15315 | 15344 | 15415 | 15534 | 15454 | 15441 | 15268 | 15773 | 15342 | 15342 | 15504
C | 36972 | 36926 | 35880 | 36746 | 38265 | 36242 | 36487 | 38856 | 39602 | 38168 | 38197 | 38333
D | 35952 | 32736 | 36427 | 34035 | 38866 | 37049 | 38518 | 35794 | 33900 | 30809 | 22627 | 19202
E | 36607 | 36420 | 35618 | 35952 | 38251 | 37088 | 35493 | 37536 | 34055 | 30900 | 23391 | 18998
F | 37561 | 35808 | 36570 | 38473 | 37056 | 40718 | 31046 | 38820 | 37885 | 33951 | 25733 | 19757
G | 35214 | 34590 | 34211 | 35685 | 36934 | 37069 | 32829 | 36849 | 40037 | 36391 | 37637 | 36469
H | 9365 | 9578 | 9463 | 9660 | 9672 | 9828 | 9790 | 9777 | 9691 | 9803 | 9539 | 9411
End Time: | 2/27/2019 9:30:56 AM
Note on E1: Tecan.At.Common, 3.3.10.0 Tecan.At.Common.DocumentManagement, 3.3.10.0 Tecan.At.Common.DocumentManagement.Reader, 3.1.17.0 Tecan.At.Common.MCS, 3.3.10.0 Tecan.At.Common.Results, 3.3.10.0 Tecan.At.Common.UI, 3.3.10.0 Tecan.At.Communication.Common, 3.3.12.0 Tecan.At.Communication.Port.IP, 3.3.12.0 Tecan.At.Communication.Port.RS232, 3.3.12.0 Tecan.At.Communication.Port.SIM.Common, 3.3.12.0 Tecan.At.Communication.Port.USB, 3.3.12.0 Tecan.At.Communication.Server, 3.3.12.0 Tecan.At.Communication.SIM.AMR, 3.1.17.0 Tecan.At.Communication.SIM.AMRPlus, 3.1.17.0 Tecan.At.Communication.SIM.Connect, 3.3.12.0 Tecan.At.Communication.SIM.GeniosUltra, 3.1.17.0 Tecan.At.Communication.SIM.Safire3, 3.1.17.0 Tecan.At.Communication.SIM.Safire3Pro, 3.1.17.0 Tecan.At.Communication.SIM.SunriseMini, 3.1.17.0 Tecan.At.Instrument.Common, 3.3.12.0 Tecan.At.Instrument.Common.Reader, 3.1.17.0 Tecan.At.Instrument.Common.Stacker, 3.3.12.0 Tecan.At.Instrument.Reader.AMR, 3.1.17.0 Tecan.At.Instrument.Reader.AMRPlus, 3.1.17.0 Tecan.At.Instrument.Reader.GeniosUltra, 3.1.17.0 Tecan.At.Instrument.Reader.Safire3, 3.1.17.0 Tecan.At.Instrument.Reader.Safire3Pro, 3.1.17.0 Tecan.At.Instrument.Reader.SunriseMini, 3.1.17.0 Tecan.At.Instrument.Server, 3.3.12.0 Tecan.At.Instrument.Stacker.Connect, 3.3.12.0 Tecan.At.Instrument.Stacker.Server, 3.3.12.0 Tecan.At.Measurement.BuiltInTest.Common, 3.1.17.0 Tecan.At.Measurement.Common, 3.1.17.0 Tecan.At.Measurement.Server, 3.1.17.0 Tecan.At.XFluor, 1.9.17.0 Tecan.At.XFluor.Connect.Reader, 1.9.17.0 Tecan.At.XFluor.Core, 1.9.17.0 Tecan.At.XFluor.Device, 1.9.17.0 Tecan.At.XFluor.Device.AMR, 1.9.17.0 Tecan.At.XFluor.Device.AMRPlus, 1.9.17.0 Tecan.At.XFluor.Device.GeniosUltra, 1.9.17.0 Tecan.At.XFluor.Device.Reader, 1.9.17.0 Tecan.At.XFluor.Device.Safire3, 1.9.17.0 Tecan.At.XFluor.Device.Safire3Pro, 1.9.17.0 Tecan.At.XFluor.Device.SunriseMini, 1.9.17.0 Tecan.At.XFluor.ExcelOutput, 1.9.17.0 Tecan.At.XFluor.NanoQuant, 1.9.17.0 Tecan.At.XFluor.ReaderEditor, 1.9.17.0
Note on E3: MEX, V 1.20 Safire2 MCR (V 1.20 Safire2 MCR ) MEM, V 1.20 Safire2 MCR (V 1.20 Safire2 MCR ) ABS, V 1.00 MCR Abs 4 Channel (V 1.00 MCR Abs 4 Channel) LUM, V_1.04_11/2011_LUMINESCENCE (Nov 02 2011/17.53.34) TCAN, V_1.00_02/2008_S3FTCAN (Feb 21 2008/17.19.16)

## 34
Application: Tecan i-control |  |  |  | Tecan i-control , 1.9.17.0
Device: infinite M1000Pro |  |  |  | Serial number: 1203007860
Firmware: V_1.05_11/2011_S3LCE_ALPHA (Nov 3 2011/09.27.24) |  |  |  | MAI, V_1.05_11/2011_S3LCE_ALPHA (Nov 3 2011/09.27.24)
Date: | 2019-02-27
Time: | 9:25:41 AM
System |  |  |  | JB-B00543-BS
User |  |  |  | FHCRC\reguia
Plate |  |  |  | Greiner 96 Flat Bottom Transparent Polystyrol [GRE96ft.pdfx]
Plate-ID (Stacker)
Label: Label1
Mode |  |  |  | Fluorescence Bottom Reading
Optimal read
Excitation Wavelength |  |  |  | 485 | nm
Emission Wavelength |  |  |  | 515 | nm
Excitation Bandwidth |  |  |  | 12 | nm
Emission Bandwidth |  |  |  | 12 | nm
Gain |  |  |  | 105 | Optimal (100%)
Number of Flashes |  |  |  | 25 | ( 5 x 5 flashes per well )
Flash Frequency |  |  |  | 400 | Hz
Integration Time |  |  |  | 20 | µs
Lag Time |  |  |  | 0 | µs
Settle Time |  |  |  | 0 | ms
Start Time: | 2/27/2019 9:26:40 AM
Temperature: 23.7 °C
<> | 1 | 2 | 3 | 4 | 5 | 6 | 7 | 8 | 9 | 10 | 11 | 12
A | 9527 | 9499 | 10029 | 10047 | 9967 | 10022 | 10000 | 10111 | 10037 | 9885 | 9810 | 9626
B | 14723 | 14734 | 14793 | 14843 | 14843 | 14986 | 14993 | 14660 | 15159 | 14756 | 14358 | 15151
C | 35064 | 38160 | 38789 | 39072 | 37498 | 29924 | 33505 | 39444 | 35436 | 38921 | 37326 | 34844
D | 33643 | 37606 | 40663 | 37591 | 38499 | 38058 | 38877 | 37401 | 36557 | 30233 | 23072 | 17282
E | 31589 | 36197 | 37013 | 37714 | 38432 | 34052 | 36676 | 37249 | 34309 | 31725 | 21849 | 18003
F | 30881 | 33419 | 35977 | 35093 | 37461 | 35970 | 38815 | 36074 | 35780 | 30284 | 23085 | 17760
G | 32239 | 33835 | 33087 | 30405 | 36079 | 33526 | 33992 | 35915 | 35719 | 35015 | 36350 | 33898
H | 8712 | 8865 | 8913 | 9111 | 9159 | 9269 | 9203 | 9151 | 9198 | 9213 | 9003 | 8904
End Time: | 2/27/2019 9:27:36 AM
Note on E1: Tecan.At.Common, 3.3.10.0 Tecan.At.Common.DocumentManagement, 3.3.10.0 Tecan.At.Common.DocumentManagement.Reader, 3.1.17.0 Tecan.At.Common.MCS, 3.3.10.0 Tecan.At.Common.Results, 3.3.10.0 Tecan.At.Common.UI, 3.3.10.0 Tecan.At.Communication.Common, 3.3.12.0 Tecan.At.Communication.Port.IP, 3.3.12.0 Tecan.At.Communication.Port.RS232, 3.3.12.0 Tecan.At.Communication.Port.SIM.Common, 3.3.12.0 Tecan.At.Communication.Port.USB, 3.3.12.0 Tecan.At.Communication.Server, 3.3.12.0 Tecan.At.Communication.SIM.AMR, 3.1.17.0 Tecan.At.Communication.SIM.AMRPlus, 3.1.17.0 Tecan.At.Communication.SIM.Connect, 3.3.12.0 Tecan.At.Communication.SIM.GeniosUltra, 3.1.17.0 Tecan.At.Communication.SIM.Safire3, 3.1.17.0 Tecan.At.Communication.SIM.Safire3Pro, 3.1.17.0 Tecan.At.Communication.SIM.SunriseMini, 3.1.17.0 Tecan.At.Instrument.Common, 3.3.12.0 Tecan.At.Instrument.Common.Reader, 3.1.17.0 Tecan.At.Instrument.Common.Stacker, 3.3.12.0 Tecan.At.Instrument.Reader.AMR, 3.1.17.0 Tecan.At.Instrument.Reader.AMRPlus, 3.1.17.0 Tecan.At.Instrument.Reader.GeniosUltra, 3.1.17.0 Tecan.At.Instrument.Reader.Safire3, 3.1.17.0 Tecan.At.Instrument.Reader.Safire3Pro, 3.1.17.0 Tecan.At.Instrument.Reader.SunriseMini, 3.1.17.0 Tecan.At.Instrument.Server, 3.3.12.0 Tecan.At.Instrument.Stacker.Connect, 3.3.12.0 Tecan.At.Instrument.Stacker.Server, 3.3.12.0 Tecan.At.Measurement.BuiltInTest.Common, 3.1.17.0 Tecan.At.Measurement.Common, 3.1.17.0 Tecan.At.Measurement.Server, 3.1.17.0 Tecan.At.XFluor, 1.9.17.0 Tecan.At.XFluor.Connect.Reader, 1.9.17.0 Tecan.At.XFluor.Core, 1.9.17.0 Tecan.At.XFluor.Device, 1.9.17.0 Tecan.At.XFluor.Device.AMR, 1.9.17.0 Tecan.At.XFluor.Device.AMRPlus, 1.9.17.0 Tecan.At.XFluor.Device.GeniosUltra, 1.9.17.0 Tecan.At.XFluor.Device.Reader, 1.9.17.0 Tecan.At.XFluor.Device.Safire3, 1.9.17.0 Tecan.At.XFluor.Device.Safire3Pro, 1.9.17.0 Tecan.At.XFluor.Device.SunriseMini, 1.9.17.0 Tecan.At.XFluor.ExcelOutput, 1.9.17.0 Tecan.At.XFluor.NanoQuant, 1.9.17.0 Tecan.At.XFluor.ReaderEditor, 1.9.17.0
Note on E3: MEX, V 1.20 Safire2 MCR (V 1.20 Safire2 MCR ) MEM, V 1.20 Safire2 MCR (V 1.20 Safire2 MCR ) ABS, V 1.00 MCR Abs 4 Channel (V 1.00 MCR Abs 4 Channel) LUM, V_1.04_11/2011_LUMINESCENCE (Nov 02 2011/17.53.34) TCAN, V_1.00_02/2008_S3FTCAN (Feb 21 2008/17.19.16)

## 33
Application: Tecan i-control |  |  |  | Tecan i-control , 1.9.17.0
Device: infinite M1000Pro |  |  |  | Serial number: 1203007860
Firmware: V_1.05_11/2011_S3LCE_ALPHA (Nov 3 2011/09.27.24) |  |  |  | MAI, V_1.05_11/2011_S3LCE_ALPHA (Nov 3 2011/09.27.24)
Date: | 2019-02-27
Time: | 9:23:20 AM
System |  |  |  | JB-B00543-BS
User |  |  |  | FHCRC\reguia
Plate |  |  |  | Greiner 96 Flat Bottom Transparent Polystyrol [GRE96ft.pdfx]
Plate-ID (Stacker)
Label: Label1
Mode |  |  |  | Fluorescence Bottom Reading
Optimal read
Excitation Wavelength |  |  |  | 485 | nm
Emission Wavelength |  |  |  | 515 | nm
Excitation Bandwidth |  |  |  | 12 | nm
Emission Bandwidth |  |  |  | 12 | nm
Gain |  |  |  | 102 | Optimal (100%)
Number of Flashes |  |  |  | 25 | ( 5 x 5 flashes per well )
Flash Frequency |  |  |  | 400 | Hz
Integration Time |  |  |  | 20 | µs
Lag Time |  |  |  | 0 | µs
Settle Time |  |  |  | 0 | ms
Start Time: | 2/27/2019 9:24:23 AM
Temperature: 23.6 °C
<> | 1 | 2 | 3 | 4 | 5 | 6 | 7 | 8 | 9 | 10 | 11 | 12
A | 7838 | 7692 | 7717 | 7806 | 7845 | 7669 | 7899 | 7833 | 7767 | 7643 | 7546 | 7423
B | 11763 | 11725 | 11695 | 11771 | 11749 | 11562 | 11648 | 11799 | 11691 | 11670 | 11546 | 11767
C | 29760 | 28980 | 29325 | 28198 | 30771 | 31112 | 26953 | 30591 | 28080 | 29138 | 30098 | 28594
D | 32221 | 35453 | 36500 | 36542 | 36320 | 31761 | 35877 | 34418 | 36945 | 38904 | 37861 | 31252
E | 25933 | 29286 | 27507 | 29362 | 27157 | 28674 | 30233 | 30671 | 33035 | 32857 | 32851 | 27009
F | 27691 | 28004 | 28575 | 25084 | 30117 | 27956 | 28753 | 31068 | 30990 | 31749 | 33117 | 25514
G | 27352 | 29574 | 28739 | 26450 | 29623 | 25245 | 26855 | 30449 | 28083 | 27789 | 28088 | 26710
H | 7021 | 7072 | 7204 | 7202 | 7398 | 7428 | 7426 | 7390 | 7300 | 7257 | 7196 | 7048
End Time: | 2/27/2019 9:25:19 AM
Note on E1: Tecan.At.Common, 3.3.10.0 Tecan.At.Common.DocumentManagement, 3.3.10.0 Tecan.At.Common.DocumentManagement.Reader, 3.1.17.0 Tecan.At.Common.MCS, 3.3.10.0 Tecan.At.Common.Results, 3.3.10.0 Tecan.At.Common.UI, 3.3.10.0 Tecan.At.Communication.Common, 3.3.12.0 Tecan.At.Communication.Port.IP, 3.3.12.0 Tecan.At.Communication.Port.RS232, 3.3.12.0 Tecan.At.Communication.Port.SIM.Common, 3.3.12.0 Tecan.At.Communication.Port.USB, 3.3.12.0 Tecan.At.Communication.Server, 3.3.12.0 Tecan.At.Communication.SIM.AMR, 3.1.17.0 Tecan.At.Communication.SIM.AMRPlus, 3.1.17.0 Tecan.At.Communication.SIM.Connect, 3.3.12.0 Tecan.At.Communication.SIM.GeniosUltra, 3.1.17.0 Tecan.At.Communication.SIM.Safire3, 3.1.17.0 Tecan.At.Communication.SIM.Safire3Pro, 3.1.17.0 Tecan.At.Communication.SIM.SunriseMini, 3.1.17.0 Tecan.At.Instrument.Common, 3.3.12.0 Tecan.At.Instrument.Common.Reader, 3.1.17.0 Tecan.At.Instrument.Common.Stacker, 3.3.12.0 Tecan.At.Instrument.Reader.AMR, 3.1.17.0 Tecan.At.Instrument.Reader.AMRPlus, 3.1.17.0 Tecan.At.Instrument.Reader.GeniosUltra, 3.1.17.0 Tecan.At.Instrument.Reader.Safire3, 3.1.17.0 Tecan.At.Instrument.Reader.Safire3Pro, 3.1.17.0 Tecan.At.Instrument.Reader.SunriseMini, 3.1.17.0 Tecan.At.Instrument.Server, 3.3.12.0 Tecan.At.Instrument.Stacker.Connect, 3.3.12.0 Tecan.At.Instrument.Stacker.Server, 3.3.12.0 Tecan.At.Measurement.BuiltInTest.Common, 3.1.17.0 Tecan.At.Measurement.Common, 3.1.17.0 Tecan.At.Measurement.Server, 3.1.17.0 Tecan.At.XFluor, 1.9.17.0 Tecan.At.XFluor.Connect.Reader, 1.9.17.0 Tecan.At.XFluor.Core, 1.9.17.0 Tecan.At.XFluor.Device, 1.9.17.0 Tecan.At.XFluor.Device.AMR, 1.9.17.0 Tecan.At.XFluor.Device.AMRPlus, 1.9.17.0 Tecan.At.XFluor.Device.GeniosUltra, 1.9.17.0 Tecan.At.XFluor.Device.Reader, 1.9.17.0 Tecan.At.XFluor.Device.Safire3, 1.9.17.0 Tecan.At.XFluor.Device.Safire3Pro, 1.9.17.0 Tecan.At.XFluor.Device.SunriseMini, 1.9.17.0 Tecan.At.XFluor.ExcelOutput, 1.9.17.0 Tecan.At.XFluor.NanoQuant, 1.9.17.0 Tecan.At.XFluor.ReaderEditor, 1.9.17.0
Note on E3: MEX, V 1.20 Safire2 MCR (V 1.20 Safire2 MCR ) MEM, V 1.20 Safire2 MCR (V 1.20 Safire2 MCR ) ABS, V 1.00 MCR Abs 4 Channel (V 1.00 MCR Abs 4 Channel) LUM, V_1.04_11/2011_LUMINESCENCE (Nov 02 2011/17.53.34) TCAN, V_1.00_02/2008_S3FTCAN (Feb 21 2008/17.19.16)

## 32
Application: Tecan i-control |  |  |  | Tecan i-control , 1.9.17.0
Device: infinite M1000Pro |  |  |  | Serial number: 1203007860
Firmware: V_1.05_11/2011_S3LCE_ALPHA (Nov 3 2011/09.27.24) |  |  |  | MAI, V_1.05_11/2011_S3LCE_ALPHA (Nov 3 2011/09.27.24)
Date: | 2019-02-27
Time: | 9:20:57 AM
System |  |  |  | JB-B00543-BS
User |  |  |  | FHCRC\reguia
Plate |  |  |  | Greiner 96 Flat Bottom Transparent Polystyrol [GRE96ft.pdfx]
Plate-ID (Stacker)
Label: Label1
Mode |  |  |  | Fluorescence Bottom Reading
Optimal read
Excitation Wavelength |  |  |  | 485 | nm
Emission Wavelength |  |  |  | 515 | nm
Excitation Bandwidth |  |  |  | 12 | nm
Emission Bandwidth |  |  |  | 12 | nm
Gain |  |  |  | 100 | Optimal (100%)
Number of Flashes |  |  |  | 25 | ( 5 x 5 flashes per well )
Flash Frequency |  |  |  | 400 | Hz
Integration Time |  |  |  | 20 | µs
Lag Time |  |  |  | 0 | µs
Settle Time |  |  |  | 0 | ms
Start Time: | 2/27/2019 9:22:00 AM
Temperature: 23.6 °C
<> | 1 | 2 | 3 | 4 | 5 | 6 | 7 | 8 | 9 | 10 | 11 | 12
A | 6582 | 6448 | 6508 | 6609 | 6617 | 6669 | 6638 | 6626 | 6518 | 6512 | 6417 | 6312
B | 10009 | 9720 | 9818 | 9764 | 9818 | 9845 | 9489 | 9791 | 9762 | 9728 | 9575 | 9782
C | 39505 | 36190 | 32223 | 25173 | 25358 | 20898 | 22775 | 24744 | 23706 | 25356 | 24970 | 22805
D | 22731 | 23077 | 24505 | 25644 | 24544 | 26216 | 23686 | 25456 | 25234 | 27381 | 25457 | 16320
E | 21865 | 23932 | 25294 | 24240 | 24302 | 25090 | 25522 | 26619 | 28127 | 27011 | 24258 | 15786
F | 22668 | 25072 | 20182 | 23931 | 23579 | 24107 | 23955 | 23215 | 25032 | 27357 | 24771 | 17459
G | 23408 | 23133 | 23567 | 24084 | 24121 | 24408 | 23292 | 23312 | 22425 | 24403 | 23727 | 24103
H | 5842 | 6031 | 6080 | 6074 | 6173 | 6358 | 6135 | 6109 | 6058 | 5972 | 5883 | 5920
End Time: | 2/27/2019 9:22:56 AM
Note on E1: Tecan.At.Common, 3.3.10.0 Tecan.At.Common.DocumentManagement, 3.3.10.0 Tecan.At.Common.DocumentManagement.Reader, 3.1.17.0 Tecan.At.Common.MCS, 3.3.10.0 Tecan.At.Common.Results, 3.3.10.0 Tecan.At.Common.UI, 3.3.10.0 Tecan.At.Communication.Common, 3.3.12.0 Tecan.At.Communication.Port.IP, 3.3.12.0 Tecan.At.Communication.Port.RS232, 3.3.12.0 Tecan.At.Communication.Port.SIM.Common, 3.3.12.0 Tecan.At.Communication.Port.USB, 3.3.12.0 Tecan.At.Communication.Server, 3.3.12.0 Tecan.At.Communication.SIM.AMR, 3.1.17.0 Tecan.At.Communication.SIM.AMRPlus, 3.1.17.0 Tecan.At.Communication.SIM.Connect, 3.3.12.0 Tecan.At.Communication.SIM.GeniosUltra, 3.1.17.0 Tecan.At.Communication.SIM.Safire3, 3.1.17.0 Tecan.At.Communication.SIM.Safire3Pro, 3.1.17.0 Tecan.At.Communication.SIM.SunriseMini, 3.1.17.0 Tecan.At.Instrument.Common, 3.3.12.0 Tecan.At.Instrument.Common.Reader, 3.1.17.0 Tecan.At.Instrument.Common.Stacker, 3.3.12.0 Tecan.At.Instrument.Reader.AMR, 3.1.17.0 Tecan.At.Instrument.Reader.AMRPlus, 3.1.17.0 Tecan.At.Instrument.Reader.GeniosUltra, 3.1.17.0 Tecan.At.Instrument.Reader.Safire3, 3.1.17.0 Tecan.At.Instrument.Reader.Safire3Pro, 3.1.17.0 Tecan.At.Instrument.Reader.SunriseMini, 3.1.17.0 Tecan.At.Instrument.Server, 3.3.12.0 Tecan.At.Instrument.Stacker.Connect, 3.3.12.0 Tecan.At.Instrument.Stacker.Server, 3.3.12.0 Tecan.At.Measurement.BuiltInTest.Common, 3.1.17.0 Tecan.At.Measurement.Common, 3.1.17.0 Tecan.At.Measurement.Server, 3.1.17.0 Tecan.At.XFluor, 1.9.17.0 Tecan.At.XFluor.Connect.Reader, 1.9.17.0 Tecan.At.XFluor.Core, 1.9.17.0 Tecan.At.XFluor.Device, 1.9.17.0 Tecan.At.XFluor.Device.AMR, 1.9.17.0 Tecan.At.XFluor.Device.AMRPlus, 1.9.17.0 Tecan.At.XFluor.Device.GeniosUltra, 1.9.17.0 Tecan.At.XFluor.Device.Reader, 1.9.17.0 Tecan.At.XFluor.Device.Safire3, 1.9.17.0 Tecan.At.XFluor.Device.Safire3Pro, 1.9.17.0 Tecan.At.XFluor.Device.SunriseMini, 1.9.17.0 Tecan.At.XFluor.ExcelOutput, 1.9.17.0 Tecan.At.XFluor.NanoQuant, 1.9.17.0 Tecan.At.XFluor.ReaderEditor, 1.9.17.0
Note on E3: MEX, V 1.20 Safire2 MCR (V 1.20 Safire2 MCR ) MEM, V 1.20 Safire2 MCR (V 1.20 Safire2 MCR ) ABS, V 1.00 MCR Abs 4 Channel (V 1.00 MCR Abs 4 Channel) LUM, V_1.04_11/2011_LUMINESCENCE (Nov 02 2011/17.53.34) TCAN, V_1.00_02/2008_S3FTCAN (Feb 21 2008/17.19.16)

## 31
Application: Tecan i-control |  |  |  | Tecan i-control , 1.9.17.0
Device: infinite M1000Pro |  |  |  | Serial number: 1203007860
Firmware: V_1.05_11/2011_S3LCE_ALPHA (Nov 3 2011/09.27.24) |  |  |  | MAI, V_1.05_11/2011_S3LCE_ALPHA (Nov 3 2011/09.27.24)
Date: | 2019-02-27
Time: | 9:18:35 AM
System |  |  |  | JB-B00543-BS
User |  |  |  | FHCRC\reguia
Plate |  |  |  | Greiner 96 Flat Bottom Transparent Polystyrol [GRE96ft.pdfx]
Plate-ID (Stacker)
Label: Label1
Mode |  |  |  | Fluorescence Bottom Reading
Optimal read
Excitation Wavelength |  |  |  | 485 | nm
Emission Wavelength |  |  |  | 515 | nm
Excitation Bandwidth |  |  |  | 12 | nm
Emission Bandwidth |  |  |  | 12 | nm
Gain |  |  |  | 105 | Optimal (100%)
Number of Flashes |  |  |  | 25 | ( 5 x 5 flashes per well )
Flash Frequency |  |  |  | 400 | Hz
Integration Time |  |  |  | 20 | µs
Lag Time |  |  |  | 0 | µs
Settle Time |  |  |  | 0 | ms
Start Time: | 2/27/2019 9:19:36 AM
Temperature: 23.6 °C
<> | 1 | 2 | 3 | 4 | 5 | 6 | 7 | 8 | 9 | 10 | 11 | 12
A | 8766 | 9085 | 9155 | 9309 | 9174 | 8830 | 9310 | 9236 | 9225 | 9171 | 8971 | 8970
B | 13898 | 13574 | 13934 | 13913 | 14052 | 14088 | 13315 | 14038 | 13950 | 13819 | 13907 | 13950
C | 32508 | 36799 | 35371 | 38178 | 34929 | 37092 | 32353 | 35568 | 35639 | 35746 | 33727 | 34709
D | 32931 | 32880 | 36742 | 36246 | 34144 | 36718 | 35984 | 34741 | 34126 | 34196 | 27489 | 20558
E | 31342 | 33322 | 36858 | 32142 | 34370 | 32166 | 35662 | 32468 | 21242 | 32601 | 24868 | 19997
F | 33681 | 32990 | 35902 | 32868 | 35329 | 30896 | 31084 | 33892 | 33024 | 32138 | 24484 | 19932
G | 32320 | 33963 | 32517 | 34368 | 34568 | 32499 | 34253 | 34058 | 34698 | 33519 | 34266 | 32624
H | 8318 | 8273 | 8478 | 8584 | 8900 | 8484 | 8677 | 8750 | 8483 | 8491 | 8488 | 8274
End Time: | 2/27/2019 9:20:31 AM
Note on E1: Tecan.At.Common, 3.3.10.0 Tecan.At.Common.DocumentManagement, 3.3.10.0 Tecan.At.Common.DocumentManagement.Reader, 3.1.17.0 Tecan.At.Common.MCS, 3.3.10.0 Tecan.At.Common.Results, 3.3.10.0 Tecan.At.Common.UI, 3.3.10.0 Tecan.At.Communication.Common, 3.3.12.0 Tecan.At.Communication.Port.IP, 3.3.12.0 Tecan.At.Communication.Port.RS232, 3.3.12.0 Tecan.At.Communication.Port.SIM.Common, 3.3.12.0 Tecan.At.Communication.Port.USB, 3.3.12.0 Tecan.At.Communication.Server, 3.3.12.0 Tecan.At.Communication.SIM.AMR, 3.1.17.0 Tecan.At.Communication.SIM.AMRPlus, 3.1.17.0 Tecan.At.Communication.SIM.Connect, 3.3.12.0 Tecan.At.Communication.SIM.GeniosUltra, 3.1.17.0 Tecan.At.Communication.SIM.Safire3, 3.1.17.0 Tecan.At.Communication.SIM.Safire3Pro, 3.1.17.0 Tecan.At.Communication.SIM.SunriseMini, 3.1.17.0 Tecan.At.Instrument.Common, 3.3.12.0 Tecan.At.Instrument.Common.Reader, 3.1.17.0 Tecan.At.Instrument.Common.Stacker, 3.3.12.0 Tecan.At.Instrument.Reader.AMR, 3.1.17.0 Tecan.At.Instrument.Reader.AMRPlus, 3.1.17.0 Tecan.At.Instrument.Reader.GeniosUltra, 3.1.17.0 Tecan.At.Instrument.Reader.Safire3, 3.1.17.0 Tecan.At.Instrument.Reader.Safire3Pro, 3.1.17.0 Tecan.At.Instrument.Reader.SunriseMini, 3.1.17.0 Tecan.At.Instrument.Server, 3.3.12.0 Tecan.At.Instrument.Stacker.Connect, 3.3.12.0 Tecan.At.Instrument.Stacker.Server, 3.3.12.0 Tecan.At.Measurement.BuiltInTest.Common, 3.1.17.0 Tecan.At.Measurement.Common, 3.1.17.0 Tecan.At.Measurement.Server, 3.1.17.0 Tecan.At.XFluor, 1.9.17.0 Tecan.At.XFluor.Connect.Reader, 1.9.17.0 Tecan.At.XFluor.Core, 1.9.17.0 Tecan.At.XFluor.Device, 1.9.17.0 Tecan.At.XFluor.Device.AMR, 1.9.17.0 Tecan.At.XFluor.Device.AMRPlus, 1.9.17.0 Tecan.At.XFluor.Device.GeniosUltra, 1.9.17.0 Tecan.At.XFluor.Device.Reader, 1.9.17.0 Tecan.At.XFluor.Device.Safire3, 1.9.17.0 Tecan.At.XFluor.Device.Safire3Pro, 1.9.17.0 Tecan.At.XFluor.Device.SunriseMini, 1.9.17.0 Tecan.At.XFluor.ExcelOutput, 1.9.17.0 Tecan.At.XFluor.NanoQuant, 1.9.17.0 Tecan.At.XFluor.ReaderEditor, 1.9.17.0
Note on E3: MEX, V 1.20 Safire2 MCR (V 1.20 Safire2 MCR ) MEM, V 1.20 Safire2 MCR (V 1.20 Safire2 MCR ) ABS, V 1.00 MCR Abs 4 Channel (V 1.00 MCR Abs 4 Channel) LUM, V_1.04_11/2011_LUMINESCENCE (Nov 02 2011/17.53.34) TCAN, V_1.00_02/2008_S3FTCAN (Feb 21 2008/17.19.16)