## F193D
Application: Tecan i-control |  |  |  | Tecan i-control , 1.9.17.0
Device: infinite M1000Pro |  |  |  | Serial number: 1203007860
Firmware: V_1.05_11/2011_S3LCE_ALPHA (Nov 3 2011/09.27.24) |  |  |  | MAI, V_1.05_11/2011_S3LCE_ALPHA (Nov 3 2011/09.27.24)
Date: | 2020-03-21
Time: | 12:21:26 PM
System |  |  |  | JB-B00543-BS
User |  |  |  | FHCRC\reguia
Plate |  |  |  | Greiner 96 Flat Bottom Transparent Polystyrol [GRE96ft.pdfx]
Plate-ID (Stacker)
Label: Label1
Mode |  |  |  | Fluorescence Bottom Reading
Optimal read
Excitation Wavelength |  |  |  | 485 | nm
Emission Wavelength |  |  |  | 515 | nm
Excitation Bandwidth |  |  |  | 12 | nm
Emission Bandwidth |  |  |  | 12 | nm
Gain |  |  |  | 101 | Optimal (100%)
Number of Flashes |  |  |  | 25 | ( 5 x 5 flashes per well )
Flash Frequency |  |  |  | 400 | Hz
Integration Time |  |  |  | 20 | µs
Lag Time |  |  |  | 0 | µs
Settle Time |  |  |  | 0 | ms
Start Time: | 3/21/2020 12:22:29 PM
Temperature: 23.6 °C
<> | 1 | 2 | 3 | 4 | 5 | 6 | 7 | 8 | 9 | 10 | 11 | 12
A | 7753 | 7867 | 7868 | 7929 | 7913 | 7922 | 7946 | 7934 | 7846 | 7808 | 7830 | 7689
B | 10613 | 10325 | 10296 | 10480 | 10478 | 10457 | 10442 | 10654 | 10332 | 10596 | 10501 | 10345
C | 33549 | 34211 | 33766 | 34923 | 34197 | 35159 | 35602 | 36420 | 34429 | 34528 | 33975 | 30928
D | 32014 | 34808 | 33997 | 34455 | 33391 | 31938 | 27799 | 19481 | 11947 | 9924 | 10531 | 11438
E | 32524 | 33773 | 32772 | 34734 | 33348 | 31733 | 26816 | 19893 | 11926 | 10000 | 10475 | 11551
F | 32081 | 33267 | 31867 | 32476 | 31818 | 30366 | 25648 | 19269 | 11388 | 10013 | 10403 | 11479
G | 30458 | 32031 | 31653 | 31405 | 31411 | 33268 | 32664 | 32478 | 31031 | 29065 | 31566 | 31003
H | 7233 | 7327 | 7340 | 7390 | 7471 | 7472 | 7453 | 7460 | 7317 | 7302 | 7209 | 7291
End Time: | 3/21/2020 12:23:25 PM
Note on E1: Tecan.At.Common, 3.3.10.0 Tecan.At.Common.DocumentManagement, 3.3.10.0 Tecan.At.Common.DocumentManagement.Reader, 3.1.17.0 Tecan.At.Common.MCS, 3.3.10.0 Tecan.At.Common.Results, 3.3.10.0 Tecan.At.Common.UI, 3.3.10.0 Tecan.At.Communication.Common, 3.3.12.0 Tecan.At.Communication.Port.IP, 3.3.12.0 Tecan.At.Communication.Port.RS232, 3.3.12.0 Tecan.At.Communication.Port.SIM.Common, 3.3.12.0 Tecan.At.Communication.Port.USB, 3.3.12.0 Tecan.At.Communication.Server, 3.3.12.0 Tecan.At.Communication.SIM.AMR, 3.1.17.0 Tecan.At.Communication.SIM.AMRPlus, 3.1.17.0 Tecan.At.Communication.SIM.Connect, 3.3.12.0 Tecan.At.Communication.SIM.GeniosUltra, 3.1.17.0 Tecan.At.Communication.SIM.Safire3, 3.1.17.0 Tecan.At.Communication.SIM.Safire3Pro, 3.1.17.0 Tecan.At.Communication.SIM.SunriseMini, 3.1.17.0 Tecan.At.Instrument.Common, 3.3.12.0 Tecan.At.Instrument.Common.Reader, 3.1.17.0 Tecan.At.Instrument.Common.Stacker, 3.3.12.0 Tecan.At.Instrument.Reader.AMR, 3.1.17.0 Tecan.At.Instrument.Reader.AMRPlus, 3.1.17.0 Tecan.At.Instrument.Reader.GeniosUltra, 3.1.17.0 Tecan.At.Instrument.Reader.Safire3, 3.1.17.0 Tecan.At.Instrument.Reader.Safire3Pro, 3.1.17.0 Tecan.At.Instrument.Reader.SunriseMini, 3.1.17.0 Tecan.At.Instrument.Server, 3.3.12.0 Tecan.At.Instrument.Stacker.Connect, 3.3.12.0 Tecan.At.Instrument.Stacker.Server, 3.3.12.0 Tecan.At.Measurement.BuiltInTest.Common, 3.1.17.0 Tecan.At.Measurement.Common, 3.1.17.0 Tecan.At.Measurement.Server, 3.1.17.0 Tecan.At.XFluor, 1.9.17.0 Tecan.At.XFluor.Connect.Reader, 1.9.17.0 Tecan.At.XFluor.Core, 1.9.17.0 Tecan.At.XFluor.Device, 1.9.17.0 Tecan.At.XFluor.Device.AMR, 1.9.17.0 Tecan.At.XFluor.Device.AMRPlus, 1.9.17.0 Tecan.At.XFluor.Device.GeniosUltra, 1.9.17.0 Tecan.At.XFluor.Device.Reader, 1.9.17.0 Tecan.At.XFluor.Device.Safire3, 1.9.17.0 Tecan.At.XFluor.Device.Safire3Pro, 1.9.17.0 Tecan.At.XFluor.Device.SunriseMini, 1.9.17.0 Tecan.At.XFluor.ExcelOutput, 1.9.17.0 Tecan.At.XFluor.NanoQuant, 1.9.17.0 Tecan.At.XFluor.ReaderEditor, 1.9.17.0
Note on E3: MEX, V 1.20 Safire2 MCR (V 1.20 Safire2 MCR ) MEM, V 1.20 Safire2 MCR (V 1.20 Safire2 MCR ) ABS, V 1.00 MCR Abs 4 Channel (V 1.00 MCR Abs 4 Channel) LUM, V_1.04_11/2011_LUMINESCENCE (Nov 02 2011/17.53.34) TCAN, V_1.00_02/2008_S3FTCAN (Feb 21 2008/17.19.16)

## K189D
Device: infinite M1000Pro |  |  |  | Tecan i-control , 1.9.17.0
Device: infinite M1000Pro |  |  |  | Serial number: 1203007860
Firmware: V_1.05_11/2011_S3LCE_ALPHA (Nov 3 2011/09.27.24) |  |  |  | MAI, V_1.05_11/2011_S3LCE_ALPHA (Nov 3 2011/09.27.24)
Date: | 2020-03-21
Time: | 12:19:05 PM
System |  |  |  | JB-B00543-BS
User |  |  |  | FHCRC\reguia
Plate |  |  |  | Greiner 96 Flat Bottom Transparent Polystyrol [GRE96ft.pdfx]
Plate-ID (Stacker)
Label: Label1
Mode |  |  |  | Fluorescence Bottom Reading
Optimal read
Excitation Wavelength |  |  |  | 485 | nm
Emission Wavelength |  |  |  | 515 | nm
Excitation Bandwidth |  |  |  | 12 | nm
Emission Bandwidth |  |  |  | 12 | nm
Gain |  |  |  | 106 | Optimal (100%)
Number of Flashes |  |  |  | 25 | ( 5 x 5 flashes per well )
Flash Frequency |  |  |  | 400 | Hz
Integration Time |  |  |  | 20 | µs
Lag Time |  |  |  | 0 | µs
Settle Time |  |  |  | 0 | ms
Start Time: | 3/21/2020 12:20:04 PM
Temperature: 23.6 °C
<> | 1 | 2 | 3 | 4 | 5 | 6 | 7 | 8 | 9 | 10 | 11 | 12
A | 10759 | 10917 | 10935 | 11094 | 11183 | 11222 | 11141 | 11131 | 10981 | 10930 | 10865 | 10714
B | 14232 | 13747 | 13891 | 13925 | 14145 | 14191 | 14127 | 14363 | 13887 | 14187 | 13999 | 13847
C | 37000 | 40249 | 40748 | 41769 | 40130 | 41114 | 42095 | 42192 | 40737 | 40752 | 39272 | 35853
D | 37613 | 41436 | 41085 | 41610 | 39092 | 39302 | 33688 | 27293 | 16870 | 13679 | 14252 | 15469
E | 37941 | 40073 | 40340 | 39687 | 39095 | 39561 | 35060 | 26555 | 16866 | 13704 | 14076 | 15621
F | 37182 | 39294 | 38932 | 39533 | 37038 | 36720 | 32833 | 25532 | 15991 | 13687 | 14089 | 15636
G | 37519 | 37727 | 37583 | 37308 | 36941 | 37987 | 37362 | 38053 | 38821 | 37260 | 37646 | 34461
H | 10152 | 10247 | 10270 | 10320 | 10432 | 10550 | 10493 | 10454 | 10364 | 10247 | 10158 | 10252
End Time: | 3/21/2020 12:21:00 PM
Note on E1: Tecan.At.Common, 3.3.10.0 Tecan.At.Common.DocumentManagement, 3.3.10.0 Tecan.At.Common.DocumentManagement.Reader, 3.1.17.0 Tecan.At.Common.MCS, 3.3.10.0 Tecan.At.Common.Results, 3.3.10.0 Tecan.At.Common.UI, 3.3.10.0 Tecan.At.Communication.Common, 3.3.12.0 Tecan.At.Communication.Port.IP, 3.3.12.0 Tecan.At.Communication.Port.RS232, 3.3.12.0 Tecan.At.Communication.Port.SIM.Common, 3.3.12.0 Tecan.At.Communication.Port.USB, 3.3.12.0 Tecan.At.Communication.Server, 3.3.12.0 Tecan.At.Communication.SIM.AMR, 3.1.17.0 Tecan.At.Communication.SIM.AMRPlus, 3.1.17.0 Tecan.At.Communication.SIM.Connect, 3.3.12.0 Tecan.At.Communication.SIM.GeniosUltra, 3.1.17.0 Tecan.At.Communication.SIM.Safire3, 3.1.17.0 Tecan.At.Communication.SIM.Safire3Pro, 3.1.17.0 Tecan.At.Communication.SIM.SunriseMini, 3.1.17.0 Tecan.At.Instrument.Common, 3.3.12.0 Tecan.At.Instrument.Common.Reader, 3.1.17.0 Tecan.At.Instrument.Common.Stacker, 3.3.12.0 Tecan.At.Instrument.Reader.AMR, 3.1.17.0 Tecan.At.Instrument.Reader.AMRPlus, 3.1.17.0 Tecan.At.Instrument.Reader.GeniosUltra, 3.1.17.0 Tecan.At.Instrument.Reader.Safire3, 3.1.17.0 Tecan.At.Instrument.Reader.Safire3Pro, 3.1.17.0 Tecan.At.Instrument.Reader.SunriseMini, 3.1.17.0 Tecan.At.Instrument.Server, 3.3.12.0 Tecan.At.Instrument.Stacker.Connect, 3.3.12.0 Tecan.At.Instrument.Stacker.Server, 3.3.12.0 Tecan.At.Measurement.BuiltInTest.Common, 3.1.17.0 Tecan.At.Measurement.Common, 3.1.17.0 Tecan.At.Measurement.Server, 3.1.17.0 Tecan.At.XFluor, 1.9.17.0 Tecan.At.XFluor.Connect.Reader, 1.9.17.0 Tecan.At.XFluor.Core, 1.9.17.0 Tecan.At.XFluor.Device, 1.9.17.0 Tecan.At.XFluor.Device.AMR, 1.9.17.0 Tecan.At.XFluor.Device.AMRPlus, 1.9.17.0 Tecan.At.XFluor.Device.GeniosUltra, 1.9.17.0 Tecan.At.XFluor.Device.Reader, 1.9.17.0 Tecan.At.XFluor.Device.Safire3, 1.9.17.0 Tecan.At.XFluor.Device.Safire3Pro, 1.9.17.0 Tecan.At.XFluor.Device.SunriseMini, 1.9.17.0 Tecan.At.XFluor.ExcelOutput, 1.9.17.0 Tecan.At.XFluor.NanoQuant, 1.9.17.0 Tecan.At.XFluor.ReaderEditor, 1.9.17.0
Note on E3: MEX, V 1.20 Safire2 MCR (V 1.20 Safire2 MCR ) MEM, V 1.20 Safire2 MCR (V 1.20 Safire2 MCR ) ABS, V 1.00 MCR Abs 4 Channel (V 1.00 MCR Abs 4 Channel) LUM, V_1.04_11/2011_LUMINESCENCE (Nov 02 2011/17.53.34) TCAN, V_1.00_02/2008_S3FTCAN (Feb 21 2008/17.19.16)

## F193F
Application: Tecan i-control |  |  |  | Tecan i-control , 1.9.17.0
Device: infinite M1000Pro |  |  |  | Serial number: 1203007860
Firmware: V_1.05_11/2011_S3LCE_ALPHA (Nov 3 2011/09.27.24) |  |  |  | MAI, V_1.05_11/2011_S3LCE_ALPHA (Nov 3 2011/09.27.24)
Date: | 2020-03-21
Time: | 12:16:54 PM
System |  |  |  | JB-B00543-BS
User |  |  |  | FHCRC\reguia
Plate |  |  |  | Greiner 96 Flat Bottom Transparent Polystyrol [GRE96ft.pdfx]
Plate-ID (Stacker)
Label: Label1
Mode |  |  |  | Fluorescence Bottom Reading
Optimal read
Excitation Wavelength |  |  |  | 485 | nm
Emission Wavelength |  |  |  | 515 | nm
Excitation Bandwidth |  |  |  | 12 | nm
Emission Bandwidth |  |  |  | 12 | nm
Gain |  |  |  | 106 | Optimal (100%)
Number of Flashes |  |  |  | 25 | ( 5 x 5 flashes per well )
Flash Frequency |  |  |  | 400 | Hz
Integration Time |  |  |  | 20 | µs
Lag Time |  |  |  | 0 | µs
Settle Time |  |  |  | 0 | ms
Start Time: | 3/21/2020 12:17:53 PM
Temperature: 23.6 °C
<> | 1 | 2 | 3 | 4 | 5 | 6 | 7 | 8 | 9 | 10 | 11 | 12
A | 10727 | 10644 | 11005 | 11019 | 11092 | 11482 | 11158 | 11060 | 10932 | 11189 | 10717 | 10656
B | 13783 | 13797 | 13952 | 13981 | 13956 | 14129 | 13961 | 14153 | 14134 | 14015 | 13976 | 14361
C | 36976 | 38010 | 38481 | 39177 | 39313 | 40048 | 39766 | 39578 | 39212 | 38357 | 38180 | 34241
D | 35724 | 37148 | 37183 | 39061 | 36575 | 33624 | 24907 | 15799 | 13502 | 13669 | 14186 | 15476
E | 34295 | 37982 | 37512 | 37780 | 35407 | 32454 | 24847 | 15370 | 13435 | 13531 | 14195 | 15738
F | 34263 | 35039 | 36024 | 36225 | 35238 | 32431 | 24619 | 15129 | 13297 | 13366 | 14304 | 15386
G | 32135 | 34583 | 35040 | 33964 | 36569 | 34113 | 35071 | 34730 | 34539 | 34689 | 34706 | 30950
H | 9879 | 9999 | 10128 | 10297 | 10269 | 10389 | 10501 | 10302 | 10473 | 10327 | 10216 | 10208
End Time: | 3/21/2020 12:18:48 PM
Note on E1: Tecan.At.Common, 3.3.10.0 Tecan.At.Common.DocumentManagement, 3.3.10.0 Tecan.At.Common.DocumentManagement.Reader, 3.1.17.0 Tecan.At.Common.MCS, 3.3.10.0 Tecan.At.Common.Results, 3.3.10.0 Tecan.At.Common.UI, 3.3.10.0 Tecan.At.Communication.Common, 3.3.12.0 Tecan.At.Communication.Port.IP, 3.3.12.0 Tecan.At.Communication.Port.RS232, 3.3.12.0 Tecan.At.Communication.Port.SIM.Common, 3.3.12.0 Tecan.At.Communication.Port.USB, 3.3.12.0 Tecan.At.Communication.Server, 3.3.12.0 Tecan.At.Communication.SIM.AMR, 3.1.17.0 Tecan.At.Communication.SIM.AMRPlus, 3.1.17.0 Tecan.At.Communication.SIM.Connect, 3.3.12.0 Tecan.At.Communication.SIM.GeniosUltra, 3.1.17.0 Tecan.At.Communication.SIM.Safire3, 3.1.17.0 Tecan.At.Communication.SIM.Safire3Pro, 3.1.17.0 Tecan.At.Communication.SIM.SunriseMini, 3.1.17.0 Tecan.At.Instrument.Common, 3.3.12.0 Tecan.At.Instrument.Common.Reader, 3.1.17.0 Tecan.At.Instrument.Common.Stacker, 3.3.12.0 Tecan.At.Instrument.Reader.AMR, 3.1.17.0 Tecan.At.Instrument.Reader.AMRPlus, 3.1.17.0 Tecan.At.Instrument.Reader.GeniosUltra, 3.1.17.0 Tecan.At.Instrument.Reader.Safire3, 3.1.17.0 Tecan.At.Instrument.Reader.Safire3Pro, 3.1.17.0 Tecan.At.Instrument.Reader.SunriseMini, 3.1.17.0 Tecan.At.Instrument.Server, 3.3.12.0 Tecan.At.Instrument.Stacker.Connect, 3.3.12.0 Tecan.At.Instrument.Stacker.Server, 3.3.12.0 Tecan.At.Measurement.BuiltInTest.Common, 3.1.17.0 Tecan.At.Measurement.Common, 3.1.17.0 Tecan.At.Measurement.Server, 3.1.17.0 Tecan.At.XFluor, 1.9.17.0 Tecan.At.XFluor.Connect.Reader, 1.9.17.0 Tecan.At.XFluor.Core, 1.9.17.0 Tecan.At.XFluor.Device, 1.9.17.0 Tecan.At.XFluor.Device.AMR, 1.9.17.0 Tecan.At.XFluor.Device.AMRPlus, 1.9.17.0 Tecan.At.XFluor.Device.GeniosUltra, 1.9.17.0 Tecan.At.XFluor.Device.Reader, 1.9.17.0 Tecan.At.XFluor.Device.Safire3, 1.9.17.0 Tecan.At.XFluor.Device.Safire3Pro, 1.9.17.0 Tecan.At.XFluor.Device.SunriseMini, 1.9.17.0 Tecan.At.XFluor.ExcelOutput, 1.9.17.0 Tecan.At.XFluor.NanoQuant, 1.9.17.0 Tecan.At.XFluor.ReaderEditor, 1.9.17.0
Note on E3: MEX, V 1.20 Safire2 MCR (V 1.20 Safire2 MCR ) MEM, V 1.20 Safire2 MCR (V 1.20 Safire2 MCR ) ABS, V 1.00 MCR Abs 4 Channel (V 1.00 MCR Abs 4 Channel) LUM, V_1.04_11/2011_LUMINESCENCE (Nov 02 2011/17.53.34) TCAN, V_1.00_02/2008_S3FTCAN (Feb 21 2008/17.19.16)

## WT
Application: Tecan i-control |  |  |  | Tecan i-control , 1.9.17.0
Device: infinite M1000Pro |  |  |  | Serial number: 1203007860
Firmware: V_1.05_11/2011_S3LCE_ALPHA (Nov 3 2011/09.27.24) |  |  |  | MAI, V_1.05_11/2011_S3LCE_ALPHA (Nov 3 2011/09.27.24)
Date: | 2020-03-21
Time: | 12:14:38 PM
System |  |  |  | JB-B00543-BS
User |  |  |  | FHCRC\reguia
Plate |  |  |  | Greiner 96 Flat Bottom Transparent Polystyrol [GRE96ft.pdfx]
Plate-ID (Stacker)
Label: Label1
Mode |  |  |  | Fluorescence Bottom Reading
Optimal read
Excitation Wavelength |  |  |  | 485 | nm
Emission Wavelength |  |  |  | 515 | nm
Excitation Bandwidth |  |  |  | 12 | nm
Emission Bandwidth |  |  |  | 12 | nm
Gain |  |  |  | 109 | Optimal (100%)
Number of Flashes |  |  |  | 25 | ( 5 x 5 flashes per well )
Flash Frequency |  |  |  | 400 | Hz
Integration Time |  |  |  | 20 | µs
Lag Time |  |  |  | 0 | µs
Settle Time |  |  |  | 0 | ms
Start Time: | 3/21/2020 12:15:39 PM
Temperature: 23.6 °C
<> | 1 | 2 | 3 | 4 | 5 | 6 | 7 | 8 | 9 | 10 | 11 | 12
A | 12797 | 13428 | 13373 | 13650 | 13512 | 13778 | 13854 | 13761 | 13994 | 13503 | 13498 | 13125
B | 16420 | 16576 | 16343 | 16520 | 17029 | 16834 | 16760 | 16697 | 16501 | 16445 | 16371 | 16520
C | 33855 | 34936 | 36173 | 35559 | 36076 | 35636 | 37679 | 37109 | 34462 | 34995 | 35356 | 34081
D | 33099 | 35013 | 35600 | 34939 | 33486 | 31402 | 26999 | 18447 | 15731 | 15906 | 16792 | 18688
E | 33693 | 34674 | 34098 | 33589 | 34428 | 32502 | 25757 | 18191 | 15759 | 15950 | 16515 | 17968
F | 32469 | 32885 | 31887 | 33420 | 32433 | 30297 | 25589 | 17318 | 15669 | 15808 | 16411 | 18113
G | 31711 | 32988 | 32562 | 33215 | 31888 | 33320 | 32391 | 33036 | 32211 | 34091 | 32324 | 32405
H | 11920 | 11991 | 12138 | 12159 | 12174 | 12433 | 12199 | 12267 | 12084 | 12234 | 11987 | 12049
End Time: | 3/21/2020 12:16:35 PM
Note on E1: Tecan.At.Common, 3.3.10.0 Tecan.At.Common.DocumentManagement, 3.3.10.0 Tecan.At.Common.DocumentManagement.Reader, 3.1.17.0 Tecan.At.Common.MCS, 3.3.10.0 Tecan.At.Common.Results, 3.3.10.0 Tecan.At.Common.UI, 3.3.10.0 Tecan.At.Communication.Common, 3.3.12.0 Tecan.At.Communication.Port.IP, 3.3.12.0 Tecan.At.Communication.Port.RS232, 3.3.12.0 Tecan.At.Communication.Port.SIM.Common, 3.3.12.0 Tecan.At.Communication.Port.USB, 3.3.12.0 Tecan.At.Communication.Server, 3.3.12.0 Tecan.At.Communication.SIM.AMR, 3.1.17.0 Tecan.At.Communication.SIM.AMRPlus, 3.1.17.0 Tecan.At.Communication.SIM.Connect, 3.3.12.0 Tecan.At.Communication.SIM.GeniosUltra, 3.1.17.0 Tecan.At.Communication.SIM.Safire3, 3.1.17.0 Tecan.At.Communication.SIM.Safire3Pro, 3.1.17.0 Tecan.At.Communication.SIM.SunriseMini, 3.1.17.0 Tecan.At.Instrument.Common, 3.3.12.0 Tecan.At.Instrument.Common.Reader, 3.1.17.0 Tecan.At.Instrument.Common.Stacker, 3.3.12.0 Tecan.At.Instrument.Reader.AMR, 3.1.17.0 Tecan.At.Instrument.Reader.AMRPlus, 3.1.17.0 Tecan.At.Instrument.Reader.GeniosUltra, 3.1.17.0 Tecan.At.Instrument.Reader.Safire3, 3.1.17.0 Tecan.At.Instrument.Reader.Safire3Pro, 3.1.17.0 Tecan.At.Instrument.Reader.SunriseMini, 3.1.17.0 Tecan.At.Instrument.Server, 3.3.12.0 Tecan.At.Instrument.Stacker.Connect, 3.3.12.0 Tecan.At.Instrument.Stacker.Server, 3.3.12.0 Tecan.At.Measurement.BuiltInTest.Common, 3.1.17.0 Tecan.At.Measurement.Common, 3.1.17.0 Tecan.At.Measurement.Server, 3.1.17.0 Tecan.At.XFluor, 1.9.17.0 Tecan.At.XFluor.Connect.Reader, 1.9.17.0 Tecan.At.XFluor.Core, 1.9.17.0 Tecan.At.XFluor.Device, 1.9.17.0 Tecan.At.XFluor.Device.AMR, 1.9.17.0 Tecan.At.XFluor.Device.AMRPlus, 1.9.17.0 Tecan.At.XFluor.Device.GeniosUltra, 1.9.17.0 Tecan.At.XFluor.Device.Reader, 1.9.17.0 Tecan.At.XFluor.Device.Safire3, 1.9.17.0 Tecan.At.XFluor.Device.Safire3Pro, 1.9.17.0 Tecan.At.XFluor.Device.SunriseMini, 1.9.17.0 Tecan.At.XFluor.ExcelOutput, 1.9.17.0 Tecan.At.XFluor.NanoQuant, 1.9.17.0 Tecan.At.XFluor.ReaderEditor, 1.9.17.0
Note on E3: MEX, V 1.20 Safire2 MCR (V 1.20 Safire2 MCR ) MEM, V 1.20 Safire2 MCR (V 1.20 Safire2 MCR ) ABS, V 1.00 MCR Abs 4 Channel (V 1.00 MCR Abs 4 Channel) LUM, V_1.04_11/2011_LUMINESCENCE (Nov 02 2011/17.53.34) TCAN, V_1.00_02/2008_S3FTCAN (Feb 21 2008/17.19.16)