## I192E
Application: Tecan i-control |  |  |  | Tecan i-control , 1.9.17.0
Device: infinite M1000Pro |  |  |  | Serial number: 1203007860
Firmware: V_1.05_11/2011_S3LCE_ALPHA (Nov 3 2011/09.27.24) |  |  |  | MAI, V_1.05_11/2011_S3LCE_ALPHA (Nov 3 2011/09.27.24)
Date: | 2020-05-05
Time: | 8:50:32 AM
System |  |  |  | JB-B00543-BS
User |  |  |  | FHCRC\reguia
Plate |  |  |  | Greiner 96 Flat Bottom Transparent Polystyrol [GRE96ft.pdfx]
Plate-ID (Stacker)
Label: Label1
Mode |  |  |  | Fluorescence Bottom Reading
Optimal read
Excitation Wavelength |  |  |  | 485 | nm
Emission Wavelength |  |  |  | 515 | nm
Excitation Bandwidth |  |  |  | 12 | nm
Emission Bandwidth |  |  |  | 12 | nm
Gain |  |  |  | 112 | Optimal (100%)
Number of Flashes |  |  |  | 25 | ( 5 x 5 flashes per well )
Flash Frequency |  |  |  | 400 | Hz
Integration Time |  |  |  | 20 | µs
Lag Time |  |  |  | 0 | µs
Settle Time |  |  |  | 0 | ms
Start Time: | 5/5/2020 8:51:29 AM
Temperature: 22.9 °C
<> | 1 | 2 | 3 | 4 | 5 | 6 | 7 | 8 | 9 | 10 | 11 | 12
A | 15426 | 15074 | 15366 | 15521 | 15718 | 16244 | 15973 | 15799 | 15504 | 15722 | 15328 | 15257
B | 19387 | 19285 | 19675 | 19429 | 19786 | 19816 | 19746 | 20010 | 19901 | 19798 | 19440 | 20263
C | 39269 | 37790 | 37334 | 38413 | 38281 | 38913 | 38890 | 40261 | 38186 | 37949 | 38423 | 36573
D | 38372 | 38459 | 37106 | 35618 | 36994 | 33763 | 28470 | 22096 | 19213 | 19442 | 20045 | 21730
E | 38891 | 38345 | 38399 | 37368 | 36631 | 34160 | 28290 | 21492 | 19172 | 19068 | 19862 | 21558
F | 36795 | 38019 | 36390 | 37570 | 35875 | 34545 | 28690 | 21508 | 19166 | 19142 | 20404 | 21595
G | 35305 | 37167 | 35926 | 37030 | 37469 | 37558 | 37171 | 36441 | 36144 | 34131 | 32887 | 34771
H | 14081 | 14275 | 14298 | 14520 | 14592 | 14769 | 14879 | 14657 | 14591 | 14821 | 14470 | 14557
End Time: | 5/5/2020 8:52:25 AM
Note on E1: Tecan.At.Common, 3.3.10.0 Tecan.At.Common.DocumentManagement, 3.3.10.0 Tecan.At.Common.DocumentManagement.Reader, 3.1.17.0 Tecan.At.Common.MCS, 3.3.10.0 Tecan.At.Common.Results, 3.3.10.0 Tecan.At.Common.UI, 3.3.10.0 Tecan.At.Communication.Common, 3.3.12.0 Tecan.At.Communication.Port.IP, 3.3.12.0 Tecan.At.Communication.Port.RS232, 3.3.12.0 Tecan.At.Communication.Port.SIM.Common, 3.3.12.0 Tecan.At.Communication.Port.USB, 3.3.12.0 Tecan.At.Communication.Server, 3.3.12.0 Tecan.At.Communication.SIM.AMR, 3.1.17.0 Tecan.At.Communication.SIM.AMRPlus, 3.1.17.0 Tecan.At.Communication.SIM.Connect, 3.3.12.0 Tecan.At.Communication.SIM.GeniosUltra, 3.1.17.0 Tecan.At.Communication.SIM.Safire3, 3.1.17.0 Tecan.At.Communication.SIM.Safire3Pro, 3.1.17.0 Tecan.At.Communication.SIM.SunriseMini, 3.1.17.0 Tecan.At.Instrument.Common, 3.3.12.0 Tecan.At.Instrument.Common.Reader, 3.1.17.0 Tecan.At.Instrument.Common.Stacker, 3.3.12.0 Tecan.At.Instrument.Reader.AMR, 3.1.17.0 Tecan.At.Instrument.Reader.AMRPlus, 3.1.17.0 Tecan.At.Instrument.Reader.GeniosUltra, 3.1.17.0 Tecan.At.Instrument.Reader.Safire3, 3.1.17.0 Tecan.At.Instrument.Reader.Safire3Pro, 3.1.17.0 Tecan.At.Instrument.Reader.SunriseMini, 3.1.17.0 Tecan.At.Instrument.Server, 3.3.12.0 Tecan.At.Instrument.Stacker.Connect, 3.3.12.0 Tecan.At.Instrument.Stacker.Server, 3.3.12.0 Tecan.At.Measurement.BuiltInTest.Common, 3.1.17.0 Tecan.At.Measurement.Common, 3.1.17.0 Tecan.At.Measurement.Server, 3.1.17.0 Tecan.At.XFluor, 1.9.17.0 Tecan.At.XFluor.Connect.Reader, 1.9.17.0 Tecan.At.XFluor.Core, 1.9.17.0 Tecan.At.XFluor.Device, 1.9.17.0 Tecan.At.XFluor.Device.AMR, 1.9.17.0 Tecan.At.XFluor.Device.AMRPlus, 1.9.17.0 Tecan.At.XFluor.Device.GeniosUltra, 1.9.17.0 Tecan.At.XFluor.Device.Reader, 1.9.17.0 Tecan.At.XFluor.Device.Safire3, 1.9.17.0 Tecan.At.XFluor.Device.Safire3Pro, 1.9.17.0 Tecan.At.XFluor.Device.SunriseMini, 1.9.17.0 Tecan.At.XFluor.ExcelOutput, 1.9.17.0 Tecan.At.XFluor.NanoQuant, 1.9.17.0 Tecan.At.XFluor.ReaderEditor, 1.9.17.0
Note on E3: MEX, V 1.20 Safire2 MCR (V 1.20 Safire2 MCR ) MEM, V 1.20 Safire2 MCR (V 1.20 Safire2 MCR ) ABS, V 1.00 MCR Abs 4 Channel (V 1.00 MCR Abs 4 Channel) LUM, V_1.04_11/2011_LUMINESCENCE (Nov 02 2011/17.53.34) TCAN, V_1.00_02/2008_S3FTCAN (Feb 21 2008/17.19.16)

## K189D
Application: Tecan i-control |  |  |  | Tecan i-control , 1.9.17.0
Device: infinite M1000Pro |  |  |  | Serial number: 1203007860
Firmware: V_1.05_11/2011_S3LCE_ALPHA (Nov 3 2011/09.27.24) |  |  |  | MAI, V_1.05_11/2011_S3LCE_ALPHA (Nov 3 2011/09.27.24)
Date: | 2020-05-05
Time: | 8:48:21 AM
System |  |  |  | JB-B00543-BS
User |  |  |  | FHCRC\reguia
Plate |  |  |  | Greiner 96 Flat Bottom Transparent Polystyrol [GRE96ft.pdfx]
Plate-ID (Stacker)
Label: Label1
Mode |  |  |  | Fluorescence Bottom Reading
Optimal read
Excitation Wavelength |  |  |  | 485 | nm
Emission Wavelength |  |  |  | 515 | nm
Excitation Bandwidth |  |  |  | 12 | nm
Emission Bandwidth |  |  |  | 12 | nm
Gain |  |  |  | 106 | Optimal (100%)
Number of Flashes |  |  |  | 25 | ( 5 x 5 flashes per well )
Flash Frequency |  |  |  | 400 | Hz
Integration Time |  |  |  | 20 | µs
Lag Time |  |  |  | 0 | µs
Settle Time |  |  |  | 0 | ms
Start Time: | 5/5/2020 8:49:18 AM
Temperature: 22.8 °C
<> | 1 | 2 | 3 | 4 | 5 | 6 | 7 | 8 | 9 | 10 | 11 | 12
A | 9627 | 9943 | 10070 | 10188 | 10069 | 10308 | 10241 | 10193 | 10315 | 9985 | 9832 | 9745
B | 12462 | 12518 | 12448 | 12456 | 12834 | 12620 | 12657 | 12526 | 12532 | 12477 | 12359 | 12554
C | 31101 | 32149 | 29940 | 29274 | 31497 | 30987 | 32082 | 34031 | 31055 | 31680 | 31034 | 32878
D | 34245 | 32550 | 33878 | 32504 | 31154 | 27298 | 20798 | 14626 | 12193 | 12247 | 12604 | 13675
E | 31947 | 31860 | 32181 | 31920 | 30920 | 27316 | 20599 | 14282 | 12213 | 12211 | 12528 | 13673
F | 31482 | 31052 | 31510 | 31385 | 31366 | 27165 | 20909 | 14277 | 11968 | 11990 | 12399 | 13660
G | 30823 | 29236 | 29512 | 29290 | 31817 | 32016 | 31470 | 31359 | 30866 | 30661 | 27827 | 28853
H | 9036 | 9148 | 9168 | 9155 | 9176 | 9349 | 9186 | 9286 | 9131 | 9240 | 9188 | 9222
End Time: | 5/5/2020 8:50:14 AM
Note on E1: Tecan.At.Common, 3.3.10.0 Tecan.At.Common.DocumentManagement, 3.3.10.0 Tecan.At.Common.DocumentManagement.Reader, 3.1.17.0 Tecan.At.Common.MCS, 3.3.10.0 Tecan.At.Common.Results, 3.3.10.0 Tecan.At.Common.UI, 3.3.10.0 Tecan.At.Communication.Common, 3.3.12.0 Tecan.At.Communication.Port.IP, 3.3.12.0 Tecan.At.Communication.Port.RS232, 3.3.12.0 Tecan.At.Communication.Port.SIM.Common, 3.3.12.0 Tecan.At.Communication.Port.USB, 3.3.12.0 Tecan.At.Communication.Server, 3.3.12.0 Tecan.At.Communication.SIM.AMR, 3.1.17.0 Tecan.At.Communication.SIM.AMRPlus, 3.1.17.0 Tecan.At.Communication.SIM.Connect, 3.3.12.0 Tecan.At.Communication.SIM.GeniosUltra, 3.1.17.0 Tecan.At.Communication.SIM.Safire3, 3.1.17.0 Tecan.At.Communication.SIM.Safire3Pro, 3.1.17.0 Tecan.At.Communication.SIM.SunriseMini, 3.1.17.0 Tecan.At.Instrument.Common, 3.3.12.0 Tecan.At.Instrument.Common.Reader, 3.1.17.0 Tecan.At.Instrument.Common.Stacker, 3.3.12.0 Tecan.At.Instrument.Reader.AMR, 3.1.17.0 Tecan.At.Instrument.Reader.AMRPlus, 3.1.17.0 Tecan.At.Instrument.Reader.GeniosUltra, 3.1.17.0 Tecan.At.Instrument.Reader.Safire3, 3.1.17.0 Tecan.At.Instrument.Reader.Safire3Pro, 3.1.17.0 Tecan.At.Instrument.Reader.SunriseMini, 3.1.17.0 Tecan.At.Instrument.Server, 3.3.12.0 Tecan.At.Instrument.Stacker.Connect, 3.3.12.0 Tecan.At.Instrument.Stacker.Server, 3.3.12.0 Tecan.At.Measurement.BuiltInTest.Common, 3.1.17.0 Tecan.At.Measurement.Common, 3.1.17.0 Tecan.At.Measurement.Server, 3.1.17.0 Tecan.At.XFluor, 1.9.17.0 Tecan.At.XFluor.Connect.Reader, 1.9.17.0 Tecan.At.XFluor.Core, 1.9.17.0 Tecan.At.XFluor.Device, 1.9.17.0 Tecan.At.XFluor.Device.AMR, 1.9.17.0 Tecan.At.XFluor.Device.AMRPlus, 1.9.17.0 Tecan.At.XFluor.Device.GeniosUltra, 1.9.17.0 Tecan.At.XFluor.Device.Reader, 1.9.17.0 Tecan.At.XFluor.Device.Safire3, 1.9.17.0 Tecan.At.XFluor.Device.Safire3Pro, 1.9.17.0 Tecan.At.XFluor.Device.SunriseMini, 1.9.17.0 Tecan.At.XFluor.ExcelOutput, 1.9.17.0 Tecan.At.XFluor.NanoQuant, 1.9.17.0 Tecan.At.XFluor.ReaderEditor, 1.9.17.0
Note on E3: MEX, V 1.20 Safire2 MCR (V 1.20 Safire2 MCR ) MEM, V 1.20 Safire2 MCR (V 1.20 Safire2 MCR ) ABS, V 1.00 MCR Abs 4 Channel (V 1.00 MCR Abs 4 Channel) LUM, V_1.04_11/2011_LUMINESCENCE (Nov 02 2011/17.53.34) TCAN, V_1.00_02/2008_S3FTCAN (Feb 21 2008/17.19.16)

## WT
Application: Tecan i-control |  |  |  | Tecan i-control , 1.9.17.0
Device: infinite M1000Pro |  |  |  | Serial number: 1203007860
Firmware: V_1.05_11/2011_S3LCE_ALPHA (Nov 3 2011/09.27.24) |  |  |  | MAI, V_1.05_11/2011_S3LCE_ALPHA (Nov 3 2011/09.27.24)
Date: | 2020-05-05
Time: | 8:46:07 AM
System |  |  |  | JB-B00543-BS
User |  |  |  | FHCRC\reguia
Plate |  |  |  | Greiner 96 Flat Bottom Transparent Polystyrol [GRE96ft.pdfx]
Plate-ID (Stacker)
Label: Label1
Mode |  |  |  | Fluorescence Bottom Reading
Optimal read
Excitation Wavelength |  |  |  | 485 | nm
Emission Wavelength |  |  |  | 515 | nm
Excitation Bandwidth |  |  |  | 12 | nm
Emission Bandwidth |  |  |  | 12 | nm
Gain |  |  |  | 110 | Optimal (100%)
Number of Flashes |  |  |  | 25 | ( 5 x 5 flashes per well )
Flash Frequency |  |  |  | 400 | Hz
Integration Time |  |  |  | 20 | µs
Lag Time |  |  |  | 0 | µs
Settle Time |  |  |  | 0 | ms
Start Time: | 5/5/2020 8:47:09 AM
Temperature: 22.5 °C
<> | 1 | 2 | 3 | 4 | 5 | 6 | 7 | 8 | 9 | 10 | 11 | 12
A | 12559 | 13039 | 13086 | 13273 | 13299 | 13420 | 13502 | 13306 | 13610 | 13171 | 13019 | 12702
B | 15972 | 15972 | 15933 | 16092 | 16612 | 16258 | 16191 | 16204 | 16124 | 15928 | 15940 | 16064
C | 34538 | 34628 | 34473 | 33360 | 34091 | 34253 | 35268 | 35764 | 34431 | 32347 | 33162 | 32923
D | 34216 | 32420 | 33350 | 32760 | 31938 | 28601 | 21912 | 16560 | 15329 | 15615 | 16112 | 17476
E | 33121 | 32859 | 32852 | 31883 | 29355 | 26846 | 20466 | 15774 | 15351 | 15543 | 15916 | 17451
F | 32281 | 32194 | 30947 | 29622 | 28345 | 27736 | 21454 | 15652 | 15232 | 15109 | 15953 | 17390
G | 30960 | 31771 | 31267 | 31243 | 32549 | 32388 | 31844 | 30995 | 31436 | 30795 | 29353 | 30336
H | 11782 | 11778 | 11967 | 11766 | 11877 | 12049 | 11994 | 11889 | 11913 | 11872 | 11749 | 11721
End Time: | 5/5/2020 8:48:05 AM
Note on E1: Tecan.At.Common, 3.3.10.0 Tecan.At.Common.DocumentManagement, 3.3.10.0 Tecan.At.Common.DocumentManagement.Reader, 3.1.17.0 Tecan.At.Common.MCS, 3.3.10.0 Tecan.At.Common.Results, 3.3.10.0 Tecan.At.Common.UI, 3.3.10.0 Tecan.At.Communication.Common, 3.3.12.0 Tecan.At.Communication.Port.IP, 3.3.12.0 Tecan.At.Communication.Port.RS232, 3.3.12.0 Tecan.At.Communication.Port.SIM.Common, 3.3.12.0 Tecan.At.Communication.Port.USB, 3.3.12.0 Tecan.At.Communication.Server, 3.3.12.0 Tecan.At.Communication.SIM.AMR, 3.1.17.0 Tecan.At.Communication.SIM.AMRPlus, 3.1.17.0 Tecan.At.Communication.SIM.Connect, 3.3.12.0 Tecan.At.Communication.SIM.GeniosUltra, 3.1.17.0 Tecan.At.Communication.SIM.Safire3, 3.1.17.0 Tecan.At.Communication.SIM.Safire3Pro, 3.1.17.0 Tecan.At.Communication.SIM.SunriseMini, 3.1.17.0 Tecan.At.Instrument.Common, 3.3.12.0 Tecan.At.Instrument.Common.Reader, 3.1.17.0 Tecan.At.Instrument.Common.Stacker, 3.3.12.0 Tecan.At.Instrument.Reader.AMR, 3.1.17.0 Tecan.At.Instrument.Reader.AMRPlus, 3.1.17.0 Tecan.At.Instrument.Reader.GeniosUltra, 3.1.17.0 Tecan.At.Instrument.Reader.Safire3, 3.1.17.0 Tecan.At.Instrument.Reader.Safire3Pro, 3.1.17.0 Tecan.At.Instrument.Reader.SunriseMini, 3.1.17.0 Tecan.At.Instrument.Server, 3.3.12.0 Tecan.At.Instrument.Stacker.Connect, 3.3.12.0 Tecan.At.Instrument.Stacker.Server, 3.3.12.0 Tecan.At.Measurement.BuiltInTest.Common, 3.1.17.0 Tecan.At.Measurement.Common, 3.1.17.0 Tecan.At.Measurement.Server, 3.1.17.0 Tecan.At.XFluor, 1.9.17.0 Tecan.At.XFluor.Connect.Reader, 1.9.17.0 Tecan.At.XFluor.Core, 1.9.17.0 Tecan.At.XFluor.Device, 1.9.17.0 Tecan.At.XFluor.Device.AMR, 1.9.17.0 Tecan.At.XFluor.Device.AMRPlus, 1.9.17.0 Tecan.At.XFluor.Device.GeniosUltra, 1.9.17.0 Tecan.At.XFluor.Device.Reader, 1.9.17.0 Tecan.At.XFluor.Device.Safire3, 1.9.17.0 Tecan.At.XFluor.Device.Safire3Pro, 1.9.17.0 Tecan.At.XFluor.Device.SunriseMini, 1.9.17.0 Tecan.At.XFluor.ExcelOutput, 1.9.17.0 Tecan.At.XFluor.NanoQuant, 1.9.17.0 Tecan.At.XFluor.ReaderEditor, 1.9.17.0
Note on E3: MEX, V 1.20 Safire2 MCR (V 1.20 Safire2 MCR ) MEM, V 1.20 Safire2 MCR (V 1.20 Safire2 MCR ) ABS, V 1.00 MCR Abs 4 Channel (V 1.00 MCR Abs 4 Channel) LUM, V_1.04_11/2011_LUMINESCENCE (Nov 02 2011/17.53.34) TCAN, V_1.00_02/2008_S3FTCAN (Feb 21 2008/17.19.16)