## I192E
Application: Tecan i-control |  |  |  | Tecan i-control , 1.9.17.0
Device: infinite M1000Pro |  |  |  | Serial number: 1203007860
Firmware: V_1.05_11/2011_S3LCE_ALPHA (Nov 3 2011/09.27.24) |  |  |  | MAI, V_1.05_11/2011_S3LCE_ALPHA (Nov 3 2011/09.27.24)
Date: | 2020-05-05
Time: | 8:57:45 AM
System |  |  |  | JB-B00543-BS
User |  |  |  | FHCRC\reguia
Plate |  |  |  | Greiner 96 Flat Bottom Transparent Polystyrol [GRE96ft.pdfx]
Plate-ID (Stacker)
Label: Label1
Mode |  |  |  | Fluorescence Bottom Reading
Optimal read
Excitation Wavelength |  |  |  | 485 | nm
Emission Wavelength |  |  |  | 515 | nm
Excitation Bandwidth |  |  |  | 12 | nm
Emission Bandwidth |  |  |  | 12 | nm
Gain |  |  |  | 111 | Optimal (100%)
Number of Flashes |  |  |  | 25 | ( 5 x 5 flashes per well )
Flash Frequency |  |  |  | 400 | Hz
Integration Time |  |  |  | 20 | µs
Lag Time |  |  |  | 0 | µs
Settle Time |  |  |  | 0 | ms
Start Time: | 5/5/2020 8:58:42 AM
Temperature: 23.3 °C
<> | 1 | 2 | 3 | 4 | 5 | 6 | 7 | 8 | 9 | 10 | 11 | 12
A | 14871 | 15154 | 15053 | 15135 | 15066 | 15193 | 15233 | 15085 | 15062 | 14978 | 14725 | 14641
B | 19607 | 18923 | 19029 | 19078 | 19272 | 19020 | 19086 | 19348 | 18916 | 19410 | 19132 | 18962
C | 37740 | 37995 | 38809 | 39121 | 38213 | 39420 | 40126 | 39190 | 39423 | 38251 | 38956 | 36869
D | 38113 | 39826 | 38644 | 40699 | 39724 | 38163 | 36151 | 31976 | 23586 | 18982 | 18968 | 20418
E | 38636 | 37979 | 37927 | 38067 | 38749 | 36936 | 35549 | 30726 | 23153 | 18834 | 18961 | 20309
F | 37262 | 37816 | 38580 | 38296 | 36884 | 35980 | 34896 | 30401 | 22901 | 18943 | 18865 | 20375
G | 35808 | 36893 | 36991 | 36992 | 35819 | 37885 | 38461 | 35044 | 37630 | 36210 | 36758 | 35704
H | 13998 | 14231 | 14258 | 14293 | 14342 | 14241 | 14163 | 14197 | 13957 | 13930 | 14016 | 13915
End Time: | 5/5/2020 8:59:38 AM
Note on E1: Tecan.At.Common, 3.3.10.0 Tecan.At.Common.DocumentManagement, 3.3.10.0 Tecan.At.Common.DocumentManagement.Reader, 3.1.17.0 Tecan.At.Common.MCS, 3.3.10.0 Tecan.At.Common.Results, 3.3.10.0 Tecan.At.Common.UI, 3.3.10.0 Tecan.At.Communication.Common, 3.3.12.0 Tecan.At.Communication.Port.IP, 3.3.12.0 Tecan.At.Communication.Port.RS232, 3.3.12.0 Tecan.At.Communication.Port.SIM.Common, 3.3.12.0 Tecan.At.Communication.Port.USB, 3.3.12.0 Tecan.At.Communication.Server, 3.3.12.0 Tecan.At.Communication.SIM.AMR, 3.1.17.0 Tecan.At.Communication.SIM.AMRPlus, 3.1.17.0 Tecan.At.Communication.SIM.Connect, 3.3.12.0 Tecan.At.Communication.SIM.GeniosUltra, 3.1.17.0 Tecan.At.Communication.SIM.Safire3, 3.1.17.0 Tecan.At.Communication.SIM.Safire3Pro, 3.1.17.0 Tecan.At.Communication.SIM.SunriseMini, 3.1.17.0 Tecan.At.Instrument.Common, 3.3.12.0 Tecan.At.Instrument.Common.Reader, 3.1.17.0 Tecan.At.Instrument.Common.Stacker, 3.3.12.0 Tecan.At.Instrument.Reader.AMR, 3.1.17.0 Tecan.At.Instrument.Reader.AMRPlus, 3.1.17.0 Tecan.At.Instrument.Reader.GeniosUltra, 3.1.17.0 Tecan.At.Instrument.Reader.Safire3, 3.1.17.0 Tecan.At.Instrument.Reader.Safire3Pro, 3.1.17.0 Tecan.At.Instrument.Reader.SunriseMini, 3.1.17.0 Tecan.At.Instrument.Server, 3.3.12.0 Tecan.At.Instrument.Stacker.Connect, 3.3.12.0 Tecan.At.Instrument.Stacker.Server, 3.3.12.0 Tecan.At.Measurement.BuiltInTest.Common, 3.1.17.0 Tecan.At.Measurement.Common, 3.1.17.0 Tecan.At.Measurement.Server, 3.1.17.0 Tecan.At.XFluor, 1.9.17.0 Tecan.At.XFluor.Connect.Reader, 1.9.17.0 Tecan.At.XFluor.Core, 1.9.17.0 Tecan.At.XFluor.Device, 1.9.17.0 Tecan.At.XFluor.Device.AMR, 1.9.17.0 Tecan.At.XFluor.Device.AMRPlus, 1.9.17.0 Tecan.At.XFluor.Device.GeniosUltra, 1.9.17.0 Tecan.At.XFluor.Device.Reader, 1.9.17.0 Tecan.At.XFluor.Device.Safire3, 1.9.17.0 Tecan.At.XFluor.Device.Safire3Pro, 1.9.17.0 Tecan.At.XFluor.Device.SunriseMini, 1.9.17.0 Tecan.At.XFluor.ExcelOutput, 1.9.17.0 Tecan.At.XFluor.NanoQuant, 1.9.17.0 Tecan.At.XFluor.ReaderEditor, 1.9.17.0
Note on E3: MEX, V 1.20 Safire2 MCR (V 1.20 Safire2 MCR ) MEM, V 1.20 Safire2 MCR (V 1.20 Safire2 MCR ) ABS, V 1.00 MCR Abs 4 Channel (V 1.00 MCR Abs 4 Channel) LUM, V_1.04_11/2011_LUMINESCENCE (Nov 02 2011/17.53.34) TCAN, V_1.00_02/2008_S3FTCAN (Feb 21 2008/17.19.16)

## K189D
Application: Tecan i-control |  |  |  | Tecan i-control , 1.9.17.0
Device: infinite M1000Pro |  |  |  | Serial number: 1203007860
Firmware: V_1.05_11/2011_S3LCE_ALPHA (Nov 3 2011/09.27.24) |  |  |  | MAI, V_1.05_11/2011_S3LCE_ALPHA (Nov 3 2011/09.27.24)
Date: | 2020-05-05
Time: | 8:55:32 AM
System |  |  |  | JB-B00543-BS
User |  |  |  | FHCRC\reguia
Plate |  |  |  | Greiner 96 Flat Bottom Transparent Polystyrol [GRE96ft.pdfx]
Plate-ID (Stacker)
Label: Label1
Mode |  |  |  | Fluorescence Bottom Reading
Optimal read
Excitation Wavelength |  |  |  | 485 | nm
Emission Wavelength |  |  |  | 515 | nm
Excitation Bandwidth |  |  |  | 12 | nm
Emission Bandwidth |  |  |  | 12 | nm
Gain |  |  |  | 105 | Optimal (100%)
Number of Flashes |  |  |  | 25 | ( 5 x 5 flashes per well )
Flash Frequency |  |  |  | 400 | Hz
Integration Time |  |  |  | 20 | µs
Lag Time |  |  |  | 0 | µs
Settle Time |  |  |  | 0 | ms
Start Time: | 5/5/2020 8:56:30 AM
Temperature: 23.3 °C
<> | 1 | 2 | 3 | 4 | 5 | 6 | 7 | 8 | 9 | 10 | 11 | 12
A | 9766 | 9838 | 9829 | 9917 | 9815 | 9978 | 10021 | 10217 | 9876 | 9946 | 9715 | 9925
B | 12229 | 11948 | 11988 | 12149 | 12298 | 12128 | 12031 | 12434 | 12107 | 11903 | 11998 | 12108
C | 29808 | 27932 | 31148 | 31306 | 31126 | 31810 | 31146 | 31435 | 31014 | 31531 | 30367 | 29247
D | 32257 | 31891 | 31347 | 31696 | 30703 | 30560 | 26365 | 18750 | 13830 | 11998 | 12221 | 12951
E | 31714 | 31044 | 31910 | 31152 | 31440 | 29342 | 26213 | 18715 | 13315 | 11800 | 12065 | 12853
F | 29785 | 32798 | 30684 | 31818 | 31131 | 28490 | 26756 | 19171 | 13905 | 11762 | 12149 | 12825
G | 28882 | 29479 | 29789 | 30958 | 30938 | 31564 | 31614 | 30057 | 30272 | 29351 | 29228 | 28053
H | 8700 | 8926 | 8894 | 8939 | 9019 | 9063 | 9073 | 9050 | 9303 | 9125 | 9068 | 9000
End Time: | 5/5/2020 8:57:25 AM
Note on E1: Tecan.At.Common, 3.3.10.0 Tecan.At.Common.DocumentManagement, 3.3.10.0 Tecan.At.Common.DocumentManagement.Reader, 3.1.17.0 Tecan.At.Common.MCS, 3.3.10.0 Tecan.At.Common.Results, 3.3.10.0 Tecan.At.Common.UI, 3.3.10.0 Tecan.At.Communication.Common, 3.3.12.0 Tecan.At.Communication.Port.IP, 3.3.12.0 Tecan.At.Communication.Port.RS232, 3.3.12.0 Tecan.At.Communication.Port.SIM.Common, 3.3.12.0 Tecan.At.Communication.Port.USB, 3.3.12.0 Tecan.At.Communication.Server, 3.3.12.0 Tecan.At.Communication.SIM.AMR, 3.1.17.0 Tecan.At.Communication.SIM.AMRPlus, 3.1.17.0 Tecan.At.Communication.SIM.Connect, 3.3.12.0 Tecan.At.Communication.SIM.GeniosUltra, 3.1.17.0 Tecan.At.Communication.SIM.Safire3, 3.1.17.0 Tecan.At.Communication.SIM.Safire3Pro, 3.1.17.0 Tecan.At.Communication.SIM.SunriseMini, 3.1.17.0 Tecan.At.Instrument.Common, 3.3.12.0 Tecan.At.Instrument.Common.Reader, 3.1.17.0 Tecan.At.Instrument.Common.Stacker, 3.3.12.0 Tecan.At.Instrument.Reader.AMR, 3.1.17.0 Tecan.At.Instrument.Reader.AMRPlus, 3.1.17.0 Tecan.At.Instrument.Reader.GeniosUltra, 3.1.17.0 Tecan.At.Instrument.Reader.Safire3, 3.1.17.0 Tecan.At.Instrument.Reader.Safire3Pro, 3.1.17.0 Tecan.At.Instrument.Reader.SunriseMini, 3.1.17.0 Tecan.At.Instrument.Server, 3.3.12.0 Tecan.At.Instrument.Stacker.Connect, 3.3.12.0 Tecan.At.Instrument.Stacker.Server, 3.3.12.0 Tecan.At.Measurement.BuiltInTest.Common, 3.1.17.0 Tecan.At.Measurement.Common, 3.1.17.0 Tecan.At.Measurement.Server, 3.1.17.0 Tecan.At.XFluor, 1.9.17.0 Tecan.At.XFluor.Connect.Reader, 1.9.17.0 Tecan.At.XFluor.Core, 1.9.17.0 Tecan.At.XFluor.Device, 1.9.17.0 Tecan.At.XFluor.Device.AMR, 1.9.17.0 Tecan.At.XFluor.Device.AMRPlus, 1.9.17.0 Tecan.At.XFluor.Device.GeniosUltra, 1.9.17.0 Tecan.At.XFluor.Device.Reader, 1.9.17.0 Tecan.At.XFluor.Device.Safire3, 1.9.17.0 Tecan.At.XFluor.Device.Safire3Pro, 1.9.17.0 Tecan.At.XFluor.Device.SunriseMini, 1.9.17.0 Tecan.At.XFluor.ExcelOutput, 1.9.17.0 Tecan.At.XFluor.NanoQuant, 1.9.17.0 Tecan.At.XFluor.ReaderEditor, 1.9.17.0
Note on E3: MEX, V 1.20 Safire2 MCR (V 1.20 Safire2 MCR ) MEM, V 1.20 Safire2 MCR (V 1.20 Safire2 MCR ) ABS, V 1.00 MCR Abs 4 Channel (V 1.00 MCR Abs 4 Channel) LUM, V_1.04_11/2011_LUMINESCENCE (Nov 02 2011/17.53.34) TCAN, V_1.00_02/2008_S3FTCAN (Feb 21 2008/17.19.16)

## WT
Application: Tecan i-control |  |  |  | Tecan i-control , 1.9.17.0
Device: infinite M1000Pro |  |  |  | Serial number: 1203007860
Firmware: V_1.05_11/2011_S3LCE_ALPHA (Nov 3 2011/09.27.24) |  |  |  | MAI, V_1.05_11/2011_S3LCE_ALPHA (Nov 3 2011/09.27.24)
Date: | 2020-05-05
Time: | 8:53:23 AM
System |  |  |  | JB-B00543-BS
User |  |  |  | FHCRC\reguia
Plate |  |  |  | Greiner 96 Flat Bottom Transparent Polystyrol [GRE96ft.pdfx]
Plate-ID (Stacker)
Label: Label1
Mode |  |  |  | Fluorescence Bottom Reading
Optimal read
Excitation Wavelength |  |  |  | 485 | nm
Emission Wavelength |  |  |  | 515 | nm
Excitation Bandwidth |  |  |  | 12 | nm
Emission Bandwidth |  |  |  | 12 | nm
Gain |  |  |  | 110 | Optimal (100%)
Number of Flashes |  |  |  | 25 | ( 5 x 5 flashes per well )
Flash Frequency |  |  |  | 400 | Hz
Integration Time |  |  |  | 20 | µs
Lag Time |  |  |  | 0 | µs
Settle Time |  |  |  | 0 | ms
Start Time: | 5/5/2020 8:54:20 AM
Temperature: 23.1 °C
<> | 1 | 2 | 3 | 4 | 5 | 6 | 7 | 8 | 9 | 10 | 11 | 12
A | 13386 | 13508 | 13577 | 13643 | 13614 | 13822 | 13724 | 13788 | 13588 | 13455 | 13381 | 13314
B | 17004 | 16484 | 16561 | 16547 | 16948 | 16829 | 16672 | 17010 | 16503 | 17025 | 16728 | 16530
C | 34444 | 33389 | 33612 | 34244 | 33949 | 32118 | 35080 | 36296 | 33231 | 32400 | 32275 | 31174
D | 34865 | 33641 | 35163 | 34605 | 34435 | 32772 | 29643 | 22665 | 16794 | 16028 | 16781 | 17845
E | 34607 | 34911 | 35309 | 35274 | 34339 | 34620 | 28311 | 21756 | 16359 | 15939 | 16635 | 17871
F | 33910 | 35006 | 34257 | 34022 | 32764 | 31082 | 28079 | 21166 | 16516 | 15872 | 16621 | 17934
G | 33905 | 34562 | 33935 | 33764 | 35170 | 35566 | 33976 | 33308 | 32793 | 32679 | 32913 | 30066
H | 12639 | 12748 | 12791 | 12764 | 13035 | 12969 | 12953 | 12846 | 12724 | 12751 | 12601 | 12659
End Time: | 5/5/2020 8:55:16 AM
Note on E1: Tecan.At.Common, 3.3.10.0 Tecan.At.Common.DocumentManagement, 3.3.10.0 Tecan.At.Common.DocumentManagement.Reader, 3.1.17.0 Tecan.At.Common.MCS, 3.3.10.0 Tecan.At.Common.Results, 3.3.10.0 Tecan.At.Common.UI, 3.3.10.0 Tecan.At.Communication.Common, 3.3.12.0 Tecan.At.Communication.Port.IP, 3.3.12.0 Tecan.At.Communication.Port.RS232, 3.3.12.0 Tecan.At.Communication.Port.SIM.Common, 3.3.12.0 Tecan.At.Communication.Port.USB, 3.3.12.0 Tecan.At.Communication.Server, 3.3.12.0 Tecan.At.Communication.SIM.AMR, 3.1.17.0 Tecan.At.Communication.SIM.AMRPlus, 3.1.17.0 Tecan.At.Communication.SIM.Connect, 3.3.12.0 Tecan.At.Communication.SIM.GeniosUltra, 3.1.17.0 Tecan.At.Communication.SIM.Safire3, 3.1.17.0 Tecan.At.Communication.SIM.Safire3Pro, 3.1.17.0 Tecan.At.Communication.SIM.SunriseMini, 3.1.17.0 Tecan.At.Instrument.Common, 3.3.12.0 Tecan.At.Instrument.Common.Reader, 3.1.17.0 Tecan.At.Instrument.Common.Stacker, 3.3.12.0 Tecan.At.Instrument.Reader.AMR, 3.1.17.0 Tecan.At.Instrument.Reader.AMRPlus, 3.1.17.0 Tecan.At.Instrument.Reader.GeniosUltra, 3.1.17.0 Tecan.At.Instrument.Reader.Safire3, 3.1.17.0 Tecan.At.Instrument.Reader.Safire3Pro, 3.1.17.0 Tecan.At.Instrument.Reader.SunriseMini, 3.1.17.0 Tecan.At.Instrument.Server, 3.3.12.0 Tecan.At.Instrument.Stacker.Connect, 3.3.12.0 Tecan.At.Instrument.Stacker.Server, 3.3.12.0 Tecan.At.Measurement.BuiltInTest.Common, 3.1.17.0 Tecan.At.Measurement.Common, 3.1.17.0 Tecan.At.Measurement.Server, 3.1.17.0 Tecan.At.XFluor, 1.9.17.0 Tecan.At.XFluor.Connect.Reader, 1.9.17.0 Tecan.At.XFluor.Core, 1.9.17.0 Tecan.At.XFluor.Device, 1.9.17.0 Tecan.At.XFluor.Device.AMR, 1.9.17.0 Tecan.At.XFluor.Device.AMRPlus, 1.9.17.0 Tecan.At.XFluor.Device.GeniosUltra, 1.9.17.0 Tecan.At.XFluor.Device.Reader, 1.9.17.0 Tecan.At.XFluor.Device.Safire3, 1.9.17.0 Tecan.At.XFluor.Device.Safire3Pro, 1.9.17.0 Tecan.At.XFluor.Device.SunriseMini, 1.9.17.0 Tecan.At.XFluor.ExcelOutput, 1.9.17.0 Tecan.At.XFluor.NanoQuant, 1.9.17.0 Tecan.At.XFluor.ReaderEditor, 1.9.17.0
Note on E3: MEX, V 1.20 Safire2 MCR (V 1.20 Safire2 MCR ) MEM, V 1.20 Safire2 MCR (V 1.20 Safire2 MCR ) ABS, V 1.00 MCR Abs 4 Channel (V 1.00 MCR Abs 4 Channel) LUM, V_1.04_11/2011_LUMINESCENCE (Nov 02 2011/17.53.34) TCAN, V_1.00_02/2008_S3FTCAN (Feb 21 2008/17.19.16)