## F193D
Application: Tecan i-control |  |  |  | Tecan i-control , 1.9.17.0
Device: infinite M1000Pro |  |  |  | Serial number: 1203007860
Firmware: V_1.05_11/2011_S3LCE_ALPHA (Nov 3 2011/09.27.24) |  |  |  | MAI, V_1.05_11/2011_S3LCE_ALPHA (Nov 3 2011/09.27.24)
Date: | 2020-04-28
Time: | 9:10:12 AM
System |  |  |  | JB-B00543-BS
User |  |  |  | FHCRC\reguia
Plate |  |  |  | Greiner 96 Flat Bottom Transparent Polystyrol [GRE96ft.pdfx]
Plate-ID (Stacker)
Label: Label1
Mode |  |  |  | Fluorescence Bottom Reading
Optimal read
Excitation Wavelength |  |  |  | 485 | nm
Emission Wavelength |  |  |  | 515 | nm
Excitation Bandwidth |  |  |  | 12 | nm
Emission Bandwidth |  |  |  | 12 | nm
Gain |  |  |  | 104 | Optimal (100%)
Number of Flashes |  |  |  | 25 | ( 5 x 5 flashes per well )
Flash Frequency |  |  |  | 400 | Hz
Integration Time |  |  |  | 20 | µs
Lag Time |  |  |  | 0 | µs
Settle Time |  |  |  | 0 | ms
Start Time: | 4/28/2020 9:11:09 AM
Temperature: 23.8 °C
<> | 1 | 2 | 3 | 4 | 5 | 6 | 7 | 8 | 9 | 10 | 11 | 12
A | 9528 | 9328 | 9587 | 9552 | 9606 | 10037 | 9700 | 9574 | 9521 | 9872 | 9514 | 9404
B | 12724 | 12633 | 12720 | 12625 | 12759 | 12812 | 12713 | 12876 | 12721 | 12847 | 12850 | 13211
C | 36561 | 38076 | 37781 | 38415 | 39389 | 37448 | 40199 | 39153 | 40117 | 38075 | 37515 | 35578
D | 33055 | 36998 | 38314 | 38827 | 38189 | 35742 | 30216 | 23681 | 15297 | 14019 | 15588 | 19351
E | 33786 | 36986 | 38153 | 39247 | 37083 | 34326 | 31383 | 23190 | 14937 | 13900 | 15699 | 19090
F | 31903 | 36279 | 37086 | 36391 | 35090 | 34693 | 30527 | 19568 | 14334 | 13761 | 15794 | 18935
G | 33210 | 36593 | 37135 | 36750 | 39104 | 37727 | 39776 | 37785 | 37546 | 37962 | 35472 | 34680
H | 8724 | 8810 | 8870 | 9028 | 9021 | 9108 | 9086 | 8981 | 9012 | 9090 | 8994 | 8974
End Time: | 4/28/2020 9:12:05 AM
Note on E1: Tecan.At.Common, 3.3.10.0 Tecan.At.Common.DocumentManagement, 3.3.10.0 Tecan.At.Common.DocumentManagement.Reader, 3.1.17.0 Tecan.At.Common.MCS, 3.3.10.0 Tecan.At.Common.Results, 3.3.10.0 Tecan.At.Common.UI, 3.3.10.0 Tecan.At.Communication.Common, 3.3.12.0 Tecan.At.Communication.Port.IP, 3.3.12.0 Tecan.At.Communication.Port.RS232, 3.3.12.0 Tecan.At.Communication.Port.SIM.Common, 3.3.12.0 Tecan.At.Communication.Port.USB, 3.3.12.0 Tecan.At.Communication.Server, 3.3.12.0 Tecan.At.Communication.SIM.AMR, 3.1.17.0 Tecan.At.Communication.SIM.AMRPlus, 3.1.17.0 Tecan.At.Communication.SIM.Connect, 3.3.12.0 Tecan.At.Communication.SIM.GeniosUltra, 3.1.17.0 Tecan.At.Communication.SIM.Safire3, 3.1.17.0 Tecan.At.Communication.SIM.Safire3Pro, 3.1.17.0 Tecan.At.Communication.SIM.SunriseMini, 3.1.17.0 Tecan.At.Instrument.Common, 3.3.12.0 Tecan.At.Instrument.Common.Reader, 3.1.17.0 Tecan.At.Instrument.Common.Stacker, 3.3.12.0 Tecan.At.Instrument.Reader.AMR, 3.1.17.0 Tecan.At.Instrument.Reader.AMRPlus, 3.1.17.0 Tecan.At.Instrument.Reader.GeniosUltra, 3.1.17.0 Tecan.At.Instrument.Reader.Safire3, 3.1.17.0 Tecan.At.Instrument.Reader.Safire3Pro, 3.1.17.0 Tecan.At.Instrument.Reader.SunriseMini, 3.1.17.0 Tecan.At.Instrument.Server, 3.3.12.0 Tecan.At.Instrument.Stacker.Connect, 3.3.12.0 Tecan.At.Instrument.Stacker.Server, 3.3.12.0 Tecan.At.Measurement.BuiltInTest.Common, 3.1.17.0 Tecan.At.Measurement.Common, 3.1.17.0 Tecan.At.Measurement.Server, 3.1.17.0 Tecan.At.XFluor, 1.9.17.0 Tecan.At.XFluor.Connect.Reader, 1.9.17.0 Tecan.At.XFluor.Core, 1.9.17.0 Tecan.At.XFluor.Device, 1.9.17.0 Tecan.At.XFluor.Device.AMR, 1.9.17.0 Tecan.At.XFluor.Device.AMRPlus, 1.9.17.0 Tecan.At.XFluor.Device.GeniosUltra, 1.9.17.0 Tecan.At.XFluor.Device.Reader, 1.9.17.0 Tecan.At.XFluor.Device.Safire3, 1.9.17.0 Tecan.At.XFluor.Device.Safire3Pro, 1.9.17.0 Tecan.At.XFluor.Device.SunriseMini, 1.9.17.0 Tecan.At.XFluor.ExcelOutput, 1.9.17.0 Tecan.At.XFluor.NanoQuant, 1.9.17.0 Tecan.At.XFluor.ReaderEditor, 1.9.17.0
Note on E3: MEX, V 1.20 Safire2 MCR (V 1.20 Safire2 MCR ) MEM, V 1.20 Safire2 MCR (V 1.20 Safire2 MCR ) ABS, V 1.00 MCR Abs 4 Channel (V 1.00 MCR Abs 4 Channel) LUM, V_1.04_11/2011_LUMINESCENCE (Nov 02 2011/17.53.34) TCAN, V_1.00_02/2008_S3FTCAN (Feb 21 2008/17.19.16)

## K189D
Application: Tecan i-control |  |  |  | Tecan i-control , 1.9.17.0
Device: infinite M1000Pro |  |  |  | Serial number: 1203007860
Firmware: V_1.05_11/2011_S3LCE_ALPHA (Nov 3 2011/09.27.24) |  |  |  | MAI, V_1.05_11/2011_S3LCE_ALPHA (Nov 3 2011/09.27.24)
Date: | 2020-04-28
Time: | 9:08:01 AM
System |  |  |  | JB-B00543-BS
User |  |  |  | FHCRC\reguia
Plate |  |  |  | Greiner 96 Flat Bottom Transparent Polystyrol [GRE96ft.pdfx]
Plate-ID (Stacker)
Label: Label1
Mode |  |  |  | Fluorescence Bottom Reading
Optimal read
Excitation Wavelength |  |  |  | 485 | nm
Emission Wavelength |  |  |  | 515 | nm
Excitation Bandwidth |  |  |  | 12 | nm
Emission Bandwidth |  |  |  | 12 | nm
Gain |  |  |  | 109 | Optimal (100%)
Number of Flashes |  |  |  | 25 | ( 5 x 5 flashes per well )
Flash Frequency |  |  |  | 400 | Hz
Integration Time |  |  |  | 20 | µs
Lag Time |  |  |  | 0 | µs
Settle Time |  |  |  | 0 | ms
Start Time: | 4/28/2020 9:08:58 AM
Temperature: 23.7 °C
<> | 1 | 2 | 3 | 4 | 5 | 6 | 7 | 8 | 9 | 10 | 11 | 12
A | 12566 | 12740 | 12807 | 12850 | 12854 | 13015 | 12980 | 13081 | 12964 | 12848 | 12865 | 12711
B | 16619 | 16207 | 16191 | 16384 | 16514 | 16442 | 16591 | 16860 | 16312 | 16779 | 16630 | 16429
C | 37472 | 39453 | 38844 | 37948 | 38917 | 38914 | 41146 | 40218 | 39437 | 39246 | 40138 | 37474
D | 35373 | 37564 | 35668 | 34520 | 30959 | 25668 | 19223 | 17023 | 16867 | 18008 | 20416 | 25454
E | 35548 | 36856 | 37348 | 34325 | 30884 | 26034 | 19466 | 16622 | 16754 | 17854 | 20318 | 25332
F | 35667 | 37315 | 34439 | 33004 | 30152 | 25651 | 19434 | 16669 | 16893 | 17951 | 20449 | 25144
G | 35589 | 36522 | 37228 | 38597 | 38441 | 38246 | 39285 | 38622 | 38638 | 37181 | 37000 | 34801
H | 11715 | 11949 | 11991 | 12100 | 12171 | 12300 | 12267 | 12233 | 12101 | 12211 | 12155 | 12118
End Time: | 4/28/2020 9:09:54 AM
Note on E1: Tecan.At.Common, 3.3.10.0 Tecan.At.Common.DocumentManagement, 3.3.10.0 Tecan.At.Common.DocumentManagement.Reader, 3.1.17.0 Tecan.At.Common.MCS, 3.3.10.0 Tecan.At.Common.Results, 3.3.10.0 Tecan.At.Common.UI, 3.3.10.0 Tecan.At.Communication.Common, 3.3.12.0 Tecan.At.Communication.Port.IP, 3.3.12.0 Tecan.At.Communication.Port.RS232, 3.3.12.0 Tecan.At.Communication.Port.SIM.Common, 3.3.12.0 Tecan.At.Communication.Port.USB, 3.3.12.0 Tecan.At.Communication.Server, 3.3.12.0 Tecan.At.Communication.SIM.AMR, 3.1.17.0 Tecan.At.Communication.SIM.AMRPlus, 3.1.17.0 Tecan.At.Communication.SIM.Connect, 3.3.12.0 Tecan.At.Communication.SIM.GeniosUltra, 3.1.17.0 Tecan.At.Communication.SIM.Safire3, 3.1.17.0 Tecan.At.Communication.SIM.Safire3Pro, 3.1.17.0 Tecan.At.Communication.SIM.SunriseMini, 3.1.17.0 Tecan.At.Instrument.Common, 3.3.12.0 Tecan.At.Instrument.Common.Reader, 3.1.17.0 Tecan.At.Instrument.Common.Stacker, 3.3.12.0 Tecan.At.Instrument.Reader.AMR, 3.1.17.0 Tecan.At.Instrument.Reader.AMRPlus, 3.1.17.0 Tecan.At.Instrument.Reader.GeniosUltra, 3.1.17.0 Tecan.At.Instrument.Reader.Safire3, 3.1.17.0 Tecan.At.Instrument.Reader.Safire3Pro, 3.1.17.0 Tecan.At.Instrument.Reader.SunriseMini, 3.1.17.0 Tecan.At.Instrument.Server, 3.3.12.0 Tecan.At.Instrument.Stacker.Connect, 3.3.12.0 Tecan.At.Instrument.Stacker.Server, 3.3.12.0 Tecan.At.Measurement.BuiltInTest.Common, 3.1.17.0 Tecan.At.Measurement.Common, 3.1.17.0 Tecan.At.Measurement.Server, 3.1.17.0 Tecan.At.XFluor, 1.9.17.0 Tecan.At.XFluor.Connect.Reader, 1.9.17.0 Tecan.At.XFluor.Core, 1.9.17.0 Tecan.At.XFluor.Device, 1.9.17.0 Tecan.At.XFluor.Device.AMR, 1.9.17.0 Tecan.At.XFluor.Device.AMRPlus, 1.9.17.0 Tecan.At.XFluor.Device.GeniosUltra, 1.9.17.0 Tecan.At.XFluor.Device.Reader, 1.9.17.0 Tecan.At.XFluor.Device.Safire3, 1.9.17.0 Tecan.At.XFluor.Device.Safire3Pro, 1.9.17.0 Tecan.At.XFluor.Device.SunriseMini, 1.9.17.0 Tecan.At.XFluor.ExcelOutput, 1.9.17.0 Tecan.At.XFluor.NanoQuant, 1.9.17.0 Tecan.At.XFluor.ReaderEditor, 1.9.17.0
Note on E3: MEX, V 1.20 Safire2 MCR (V 1.20 Safire2 MCR ) MEM, V 1.20 Safire2 MCR (V 1.20 Safire2 MCR ) ABS, V 1.00 MCR Abs 4 Channel (V 1.00 MCR Abs 4 Channel) LUM, V_1.04_11/2011_LUMINESCENCE (Nov 02 2011/17.53.34) TCAN, V_1.00_02/2008_S3FTCAN (Feb 21 2008/17.19.16)

## F159G
Application: Tecan i-control |  |  |  | Tecan i-control , 1.9.17.0
Device: infinite M1000Pro |  |  |  | Serial number: 1203007860
Firmware: V_1.05_11/2011_S3LCE_ALPHA (Nov 3 2011/09.27.24) |  |  |  | MAI, V_1.05_11/2011_S3LCE_ALPHA (Nov 3 2011/09.27.24)
Date: | 2020-04-28
Time: | 9:05:43 AM
System |  |  |  | JB-B00543-BS
User |  |  |  | FHCRC\reguia
Plate |  |  |  | Greiner 96 Flat Bottom Transparent Polystyrol [GRE96ft.pdfx]
Plate-ID (Stacker)
Label: Label1
Mode |  |  |  | Fluorescence Bottom Reading
Optimal read
Excitation Wavelength |  |  |  | 485 | nm
Emission Wavelength |  |  |  | 515 | nm
Excitation Bandwidth |  |  |  | 12 | nm
Emission Bandwidth |  |  |  | 12 | nm
Gain |  |  |  | 99 | Optimal (100%)
Number of Flashes |  |  |  | 25 | ( 5 x 5 flashes per well )
Flash Frequency |  |  |  | 400 | Hz
Integration Time |  |  |  | 20 | µs
Lag Time |  |  |  | 0 | µs
Settle Time |  |  |  | 0 | ms
Start Time: | 4/28/2020 9:06:47 AM
Temperature: 23.5 °C
<> | 1 | 2 | 3 | 4 | 5 | 6 | 7 | 8 | 9 | 10 | 11 | 12
A | 6012 | 6153 | 6116 | 6126 | 6121 | 6270 | 6180 | 6171 | 6086 | 6070 | 6000 | 5942
B | 8914 | 8738 | 8715 | 8761 | 8998 | 8835 | 8852 | 8953 | 8672 | 8899 | 8770 | 8684
C | 32294 | 34945 | 35760 | 36025 | 36709 | 36886 | 36835 | 38689 | 37137 | 36761 | 35689 | 32211
D | 30602 | 34571 | 34454 | 34335 | 34713 | 34945 | 32977 | 30608 | 25636 | 18027 | 13905 | 14435
E | 28944 | 33608 | 34245 | 33406 | 33583 | 34803 | 31083 | 28651 | 23869 | 18029 | 13756 | 14641
F | 29827 | 31913 | 35113 | 33605 | 34078 | 33905 | 32646 | 29088 | 25749 | 17283 | 13811 | 14874
G | 26525 | 30526 | 31778 | 33454 | 32384 | 33241 | 35891 | 34742 | 35930 | 34886 | 32543 | 28349
H | 5268 | 5769 | 5862 | 5805 | 5927 | 5943 | 5901 | 5878 | 5686 | 5708 | 5578 | 5632
End Time: | 4/28/2020 9:07:42 AM
Note on E1: Tecan.At.Common, 3.3.10.0 Tecan.At.Common.DocumentManagement, 3.3.10.0 Tecan.At.Common.DocumentManagement.Reader, 3.1.17.0 Tecan.At.Common.MCS, 3.3.10.0 Tecan.At.Common.Results, 3.3.10.0 Tecan.At.Common.UI, 3.3.10.0 Tecan.At.Communication.Common, 3.3.12.0 Tecan.At.Communication.Port.IP, 3.3.12.0 Tecan.At.Communication.Port.RS232, 3.3.12.0 Tecan.At.Communication.Port.SIM.Common, 3.3.12.0 Tecan.At.Communication.Port.USB, 3.3.12.0 Tecan.At.Communication.Server, 3.3.12.0 Tecan.At.Communication.SIM.AMR, 3.1.17.0 Tecan.At.Communication.SIM.AMRPlus, 3.1.17.0 Tecan.At.Communication.SIM.Connect, 3.3.12.0 Tecan.At.Communication.SIM.GeniosUltra, 3.1.17.0 Tecan.At.Communication.SIM.Safire3, 3.1.17.0 Tecan.At.Communication.SIM.Safire3Pro, 3.1.17.0 Tecan.At.Communication.SIM.SunriseMini, 3.1.17.0 Tecan.At.Instrument.Common, 3.3.12.0 Tecan.At.Instrument.Common.Reader, 3.1.17.0 Tecan.At.Instrument.Common.Stacker, 3.3.12.0 Tecan.At.Instrument.Reader.AMR, 3.1.17.0 Tecan.At.Instrument.Reader.AMRPlus, 3.1.17.0 Tecan.At.Instrument.Reader.GeniosUltra, 3.1.17.0 Tecan.At.Instrument.Reader.Safire3, 3.1.17.0 Tecan.At.Instrument.Reader.Safire3Pro, 3.1.17.0 Tecan.At.Instrument.Reader.SunriseMini, 3.1.17.0 Tecan.At.Instrument.Server, 3.3.12.0 Tecan.At.Instrument.Stacker.Connect, 3.3.12.0 Tecan.At.Instrument.Stacker.Server, 3.3.12.0 Tecan.At.Measurement.BuiltInTest.Common, 3.1.17.0 Tecan.At.Measurement.Common, 3.1.17.0 Tecan.At.Measurement.Server, 3.1.17.0 Tecan.At.XFluor, 1.9.17.0 Tecan.At.XFluor.Connect.Reader, 1.9.17.0 Tecan.At.XFluor.Core, 1.9.17.0 Tecan.At.XFluor.Device, 1.9.17.0 Tecan.At.XFluor.Device.AMR, 1.9.17.0 Tecan.At.XFluor.Device.AMRPlus, 1.9.17.0 Tecan.At.XFluor.Device.GeniosUltra, 1.9.17.0 Tecan.At.XFluor.Device.Reader, 1.9.17.0 Tecan.At.XFluor.Device.Safire3, 1.9.17.0 Tecan.At.XFluor.Device.Safire3Pro, 1.9.17.0 Tecan.At.XFluor.Device.SunriseMini, 1.9.17.0 Tecan.At.XFluor.ExcelOutput, 1.9.17.0 Tecan.At.XFluor.NanoQuant, 1.9.17.0 Tecan.At.XFluor.ReaderEditor, 1.9.17.0
Note on E3: MEX, V 1.20 Safire2 MCR (V 1.20 Safire2 MCR ) MEM, V 1.20 Safire2 MCR (V 1.20 Safire2 MCR ) ABS, V 1.00 MCR Abs 4 Channel (V 1.00 MCR Abs 4 Channel) LUM, V_1.04_11/2011_LUMINESCENCE (Nov 02 2011/17.53.34) TCAN, V_1.00_02/2008_S3FTCAN (Feb 21 2008/17.19.16)

## F193F
Application: Tecan i-control |  |  |  | Tecan i-control , 1.9.17.0
Device: infinite M1000Pro |  |  |  | Serial number: 1203007860
Firmware: V_1.05_11/2011_S3LCE_ALPHA (Nov 3 2011/09.27.24) |  |  |  | MAI, V_1.05_11/2011_S3LCE_ALPHA (Nov 3 2011/09.27.24)
Date: | 2020-04-28
Time: | 9:03:24 AM
System |  |  |  | JB-B00543-BS
User |  |  |  | FHCRC\reguia
Plate |  |  |  | Greiner 96 Flat Bottom Transparent Polystyrol [GRE96ft.pdfx]
Plate-ID (Stacker)
Label: Label1
Mode |  |  |  | Fluorescence Bottom Reading
Optimal read
Excitation Wavelength |  |  |  | 485 | nm
Emission Wavelength |  |  |  | 515 | nm
Excitation Bandwidth |  |  |  | 12 | nm
Emission Bandwidth |  |  |  | 12 | nm
Gain |  |  |  | 100 | Optimal (100%)
Number of Flashes |  |  |  | 25 | ( 5 x 5 flashes per well )
Flash Frequency |  |  |  | 400 | Hz
Integration Time |  |  |  | 20 | µs
Lag Time |  |  |  | 0 | µs
Settle Time |  |  |  | 0 | ms
Start Time: | 4/28/2020 9:04:29 AM
Temperature: 23.3 °C
<> | 1 | 2 | 3 | 4 | 5 | 6 | 7 | 8 | 9 | 10 | 11 | 12
A | 6653 | 6810 | 6811 | 6843 | 6864 | 6929 | 6944 | 6888 | 6858 | 6771 | 6656 | 6581
B | 8981 | 8809 | 8796 | 8853 | 8950 | 8885 | 9030 | 9081 | 8851 | 9020 | 8891 | 8762
C | 19414 | 19617 | 19028 | 18535 | 20091 | 20141 | 21136 | 20709 | 20501 | 20315 | 20283 | 19530
D | 17913 | 19294 | 20047 | 19302 | 18068 | 15691 | 12746 | 16707 | 9248 | 9713 | 10982 | 13281
E | 18341 | 18707 | 18321 | 18367 | 18225 | 16246 | 12456 | 10864 | 9246 | 9734 | 11037 | 13242
F | 18342 | 19371 | 18164 | 17976 | 17596 | 14424 | 12626 | 10035 | 9267 | 9612 | 10914 | 13357
G | 18188 | 19004 | 19761 | 19358 | 19996 | 19567 | 19402 | 20062 | 20073 | 19252 | 19230 | 17574
H | 6316 | 6449 | 6417 | 6536 | 6585 | 6558 | 6510 | 6566 | 6516 | 6410 | 6347 | 6349
End Time: | 4/28/2020 9:05:25 AM
Note on E1: Tecan.At.Common, 3.3.10.0 Tecan.At.Common.DocumentManagement, 3.3.10.0 Tecan.At.Common.DocumentManagement.Reader, 3.1.17.0 Tecan.At.Common.MCS, 3.3.10.0 Tecan.At.Common.Results, 3.3.10.0 Tecan.At.Common.UI, 3.3.10.0 Tecan.At.Communication.Common, 3.3.12.0 Tecan.At.Communication.Port.IP, 3.3.12.0 Tecan.At.Communication.Port.RS232, 3.3.12.0 Tecan.At.Communication.Port.SIM.Common, 3.3.12.0 Tecan.At.Communication.Port.USB, 3.3.12.0 Tecan.At.Communication.Server, 3.3.12.0 Tecan.At.Communication.SIM.AMR, 3.1.17.0 Tecan.At.Communication.SIM.AMRPlus, 3.1.17.0 Tecan.At.Communication.SIM.Connect, 3.3.12.0 Tecan.At.Communication.SIM.GeniosUltra, 3.1.17.0 Tecan.At.Communication.SIM.Safire3, 3.1.17.0 Tecan.At.Communication.SIM.Safire3Pro, 3.1.17.0 Tecan.At.Communication.SIM.SunriseMini, 3.1.17.0 Tecan.At.Instrument.Common, 3.3.12.0 Tecan.At.Instrument.Common.Reader, 3.1.17.0 Tecan.At.Instrument.Common.Stacker, 3.3.12.0 Tecan.At.Instrument.Reader.AMR, 3.1.17.0 Tecan.At.Instrument.Reader.AMRPlus, 3.1.17.0 Tecan.At.Instrument.Reader.GeniosUltra, 3.1.17.0 Tecan.At.Instrument.Reader.Safire3, 3.1.17.0 Tecan.At.Instrument.Reader.Safire3Pro, 3.1.17.0 Tecan.At.Instrument.Reader.SunriseMini, 3.1.17.0 Tecan.At.Instrument.Server, 3.3.12.0 Tecan.At.Instrument.Stacker.Connect, 3.3.12.0 Tecan.At.Instrument.Stacker.Server, 3.3.12.0 Tecan.At.Measurement.BuiltInTest.Common, 3.1.17.0 Tecan.At.Measurement.Common, 3.1.17.0 Tecan.At.Measurement.Server, 3.1.17.0 Tecan.At.XFluor, 1.9.17.0 Tecan.At.XFluor.Connect.Reader, 1.9.17.0 Tecan.At.XFluor.Core, 1.9.17.0 Tecan.At.XFluor.Device, 1.9.17.0 Tecan.At.XFluor.Device.AMR, 1.9.17.0 Tecan.At.XFluor.Device.AMRPlus, 1.9.17.0 Tecan.At.XFluor.Device.GeniosUltra, 1.9.17.0 Tecan.At.XFluor.Device.Reader, 1.9.17.0 Tecan.At.XFluor.Device.Safire3, 1.9.17.0 Tecan.At.XFluor.Device.Safire3Pro, 1.9.17.0 Tecan.At.XFluor.Device.SunriseMini, 1.9.17.0 Tecan.At.XFluor.ExcelOutput, 1.9.17.0 Tecan.At.XFluor.NanoQuant, 1.9.17.0 Tecan.At.XFluor.ReaderEditor, 1.9.17.0
Note on E3: MEX, V 1.20 Safire2 MCR (V 1.20 Safire2 MCR ) MEM, V 1.20 Safire2 MCR (V 1.20 Safire2 MCR ) ABS, V 1.00 MCR Abs 4 Channel (V 1.00 MCR Abs 4 Channel) LUM, V_1.04_11/2011_LUMINESCENCE (Nov 02 2011/17.53.34) TCAN, V_1.00_02/2008_S3FTCAN (Feb 21 2008/17.19.16)

## WT
Application: Tecan i-control |  |  |  | Tecan i-control , 1.9.17.0
Device: infinite M1000Pro |  |  |  | Serial number: 1203007860
Firmware: V_1.05_11/2011_S3LCE_ALPHA (Nov 3 2011/09.27.24) |  |  |  | MAI, V_1.05_11/2011_S3LCE_ALPHA (Nov 3 2011/09.27.24)
Date: | 2020-04-28
Time: | 9:01:11 AM
System |  |  |  | JB-B00543-BS
User |  |  |  | FHCRC\reguia
Plate |  |  |  | Greiner 96 Flat Bottom Transparent Polystyrol [GRE96ft.pdfx]
Plate-ID (Stacker)
Label: Label1
Mode |  |  |  | Fluorescence Bottom Reading
Optimal read
Excitation Wavelength |  |  |  | 485 | nm
Emission Wavelength |  |  |  | 515 | nm
Excitation Bandwidth |  |  |  | 12 | nm
Emission Bandwidth |  |  |  | 12 | nm
Gain |  |  |  | 115 | Optimal (100%)
Number of Flashes |  |  |  | 25 | ( 5 x 5 flashes per well )
Flash Frequency |  |  |  | 400 | Hz
Integration Time |  |  |  | 20 | µs
Lag Time |  |  |  | 0 | µs
Settle Time |  |  |  | 0 | ms
Start Time: | 4/28/2020 9:02:08 AM
Temperature: 23.2 °C
<> | 1 | 2 | 3 | 4 | 5 | 6 | 7 | 8 | 9 | 10 | 11 | 12
A | 18406 | 19023 | 18931 | 19221 | 19123 | 19424 | 19635 | 19392 | 19697 | 18974 | 18911 | 18450
B | 23792 | 23803 | 23519 | 23746 | 24509 | 23948 | 24108 | 23924 | 23785 | 23595 | 23382 | 23627
C | 39841 | 39324 | 38266 | 40160 | 40026 | 39981 | 40329 | 41862 | 39441 | 39060 | 38312 | 38962
D | 39966 | 38223 | 36994 | 37143 | 37181 | 34956 | 32229 | 27679 | 25035 | 26102 | 29453 | 36554
E | 36995 | 39343 | 38278 | 38516 | 36317 | 35328 | 31562 | 27414 | 25007 | 26171 | 29555 | 36231
F | 38075 | 35956 | 37364 | 35343 | 36995 | 33294 | 30968 | 26669 | 24881 | 25778 | 29334 | 36338
G | 35187 | 36490 | 38679 | 36140 | 37967 | 39361 | 38687 | 39136 | 37747 | 39900 | 38245 | 37771
H | 17209 | 17340 | 17453 | 17548 | 17526 | 17868 | 17598 | 17703 | 17634 | 17514 | 17545 | 17443
End Time: | 4/28/2020 9:03:04 AM
Note on E1: Tecan.At.Common, 3.3.10.0 Tecan.At.Common.DocumentManagement, 3.3.10.0 Tecan.At.Common.DocumentManagement.Reader, 3.1.17.0 Tecan.At.Common.MCS, 3.3.10.0 Tecan.At.Common.Results, 3.3.10.0 Tecan.At.Common.UI, 3.3.10.0 Tecan.At.Communication.Common, 3.3.12.0 Tecan.At.Communication.Port.IP, 3.3.12.0 Tecan.At.Communication.Port.RS232, 3.3.12.0 Tecan.At.Communication.Port.SIM.Common, 3.3.12.0 Tecan.At.Communication.Port.USB, 3.3.12.0 Tecan.At.Communication.Server, 3.3.12.0 Tecan.At.Communication.SIM.AMR, 3.1.17.0 Tecan.At.Communication.SIM.AMRPlus, 3.1.17.0 Tecan.At.Communication.SIM.Connect, 3.3.12.0 Tecan.At.Communication.SIM.GeniosUltra, 3.1.17.0 Tecan.At.Communication.SIM.Safire3, 3.1.17.0 Tecan.At.Communication.SIM.Safire3Pro, 3.1.17.0 Tecan.At.Communication.SIM.SunriseMini, 3.1.17.0 Tecan.At.Instrument.Common, 3.3.12.0 Tecan.At.Instrument.Common.Reader, 3.1.17.0 Tecan.At.Instrument.Common.Stacker, 3.3.12.0 Tecan.At.Instrument.Reader.AMR, 3.1.17.0 Tecan.At.Instrument.Reader.AMRPlus, 3.1.17.0 Tecan.At.Instrument.Reader.GeniosUltra, 3.1.17.0 Tecan.At.Instrument.Reader.Safire3, 3.1.17.0 Tecan.At.Instrument.Reader.Safire3Pro, 3.1.17.0 Tecan.At.Instrument.Reader.SunriseMini, 3.1.17.0 Tecan.At.Instrument.Server, 3.3.12.0 Tecan.At.Instrument.Stacker.Connect, 3.3.12.0 Tecan.At.Instrument.Stacker.Server, 3.3.12.0 Tecan.At.Measurement.BuiltInTest.Common, 3.1.17.0 Tecan.At.Measurement.Common, 3.1.17.0 Tecan.At.Measurement.Server, 3.1.17.0 Tecan.At.XFluor, 1.9.17.0 Tecan.At.XFluor.Connect.Reader, 1.9.17.0 Tecan.At.XFluor.Core, 1.9.17.0 Tecan.At.XFluor.Device, 1.9.17.0 Tecan.At.XFluor.Device.AMR, 1.9.17.0 Tecan.At.XFluor.Device.AMRPlus, 1.9.17.0 Tecan.At.XFluor.Device.GeniosUltra, 1.9.17.0 Tecan.At.XFluor.Device.Reader, 1.9.17.0 Tecan.At.XFluor.Device.Safire3, 1.9.17.0 Tecan.At.XFluor.Device.Safire3Pro, 1.9.17.0 Tecan.At.XFluor.Device.SunriseMini, 1.9.17.0 Tecan.At.XFluor.ExcelOutput, 1.9.17.0 Tecan.At.XFluor.NanoQuant, 1.9.17.0 Tecan.At.XFluor.ReaderEditor, 1.9.17.0
Note on E3: MEX, V 1.20 Safire2 MCR (V 1.20 Safire2 MCR ) MEM, V 1.20 Safire2 MCR (V 1.20 Safire2 MCR ) ABS, V 1.00 MCR Abs 4 Channel (V 1.00 MCR Abs 4 Channel) LUM, V_1.04_11/2011_LUMINESCENCE (Nov 02 2011/17.53.34) TCAN, V_1.00_02/2008_S3FTCAN (Feb 21 2008/17.19.16)